## Comparison with CA@100m
[5 empty] | Lane L1 |  |  |  | Lane L2 |  |  |  | Lane L3
NH Number | Start Chainage | End Chainage | Length | Structure Details | Start |  | End |  | Start |  | End |  | Start |  | End |  | Remark | Limitation of BI as per MoRT&H Circular (in mm/km) | L1 Lane Roughness BI (in mm/km) | L2 Lane Roughness BI (in mm/km) | L3 Lane Roughness BI (in mm/km) | Limitation of Rut Depth as per Concession Agreement (in mm) | L1 Rut Depth (in mm) | L2 Rut Depth (in mm) | L3 Rut Depth (in mm) | Limitation of Cracking as per Concession Agreement (in % area) | L1 Crack Area (in % area) | L2 Crack Area (in % area) | L3 Crack Area (in % area) | Limitation of Ravelling as per Concession Agreement (in % area) | L1 Area (% area) | L2 Area (% area) | L3 Area (% area)
[5 empty] | Latitude | Longitude | Latitude | Longitude | Latitude | Longitude | Latitude | Longitude | Latitude | Longitude | Latitude | Longitude
NH148N | 247310 | 247400 | 90 |  | 26.3611 | 76.2505 | 26.3603 | 76.2503 | 26.3611 | 76.2505 | 26.3603 | 76.2504 | 26.3611 | 76.2506 | 26.3603 | 76.2504 |  | 2400 | 1727 | 1853 | 1758 | 5 | 2.9 | 3.8 | 3.1 | 5 | 0.048 | 0.004 | 0.006 | 1 | 0 | 0.011 | 0.008
NH148N | 247400 | 247500 | 100 |  | 26.3603 | 76.2503 | 26.3594 | 76.2502 | 26.3603 | 76.2504 | 26.3594 | 76.2502 | 26.3603 | 76.2504 | 26.3594 | 76.2503 |  | 2400 | 1316 | 1270 | 1377 | 5 | 3.3 | 4.6 | 3.3 | 5 | 0.008 | 0.003 | 0 | 1 | 0 | 0 | 0.003
NH148N | 247500 | 247600 | 100 |  | 26.3594 | 76.2502 | 26.3586 | 76.25 | 26.3594 | 76.2502 | 26.3585 | 76.2501 | 26.3594 | 76.2503 | 26.3586 | 76.2501 |  | 2400 | 1074 | 1262 | 1089 | 5 | 3.1 | 4.4 | 3.1 | 5 | 0.007 | 0.001 | 0.001 | 1 | 0 | 0 | 0.321
NH148N | 247600 | 247700 | 100 |  | 26.3586 | 76.25 | 26.3577 | 76.2498 | 26.3585 | 76.2501 | 26.3576 | 76.2499 | 26.3586 | 76.2501 | 26.3577 | 76.2499 |  | 2400 | 831 | 867 | 1156 | 5 | 2.8 | 4.6 | 3 | 5 | 0.004 | 0.003 | 0.001 | 1 | 0 | 0.009 | 0.064
NH148N | 247700 | 247800 | 100 |  | 26.3577 | 76.2498 | 26.3568 | 76.2497 | 26.3576 | 76.2499 | 26.3568 | 76.2497 | 26.3577 | 76.2499 | 26.3568 | 76.2498 |  | 2400 | 1059 | 1052 | 1308 | 5 | 2.8 | 4.9 | 3.2 | 5 | 0.049 | 0.012 | 0.002 | 1 | 0 | 0.018 | 0
NH148N | 247800 | 247900 | 100 | Culvert | 26.3568 | 76.2497 | 26.3559 | 76.2495 | 26.3568 | 76.2497 | 26.3559 | 76.2496 | 26.3568 | 76.2498 | 26.3559 | 76.2496 |  | 2400 | 1096 | 1134 | 1089 | 5 | 3.7 | 4.5 | 3.3 | 5 | 0.029 | 0.016 | 0.01 | 1 | 0.005 | 0.038 | 0.053
NH148N | 247900 | 248000 | 100 |  | 26.3559 | 76.2495 | 26.355 | 76.2494 | 26.3559 | 76.2496 | 26.355 | 76.2494 | 26.3559 | 76.2496 | 26.355 | 76.2494 |  | 2400 | 1081 | 845 | 1270 | 5 | 3.3 | 4.9 | 3 | 5 | 0.01 | 0.001 | 0 | 1 | 0 | 0 | 0
NH148N | 248000 | 248100 | 100 |  | 26.355 | 76.2494 | 26.3541 | 76.2492 | 26.355 | 76.2494 | 26.3541 | 76.2492 | 26.355 | 76.2494 | 26.3541 | 76.2493 |  | 2400 | 977 | 970 | 1104 | 5 | 3.5 | 4.9 | 2.9 | 5 | 0.015 | 0.013 | 0 | 1 | 0 | 0 | 0.001
NH148N | 248100 | 248200 | 100 |  | 26.3541 | 76.2492 | 26.3532 | 76.249 | 26.3541 | 76.2492 | 26.3532 | 76.2491 | 26.3541 | 76.2493 | 26.3532 | 76.2491 |  | 2400 | 1000 | 1066 | 1066 | 5 | 3.4 | 5.1 | 3.4 | 5 | 0.002 | 0.006 | 0.004 | 1 | 0 | 0 | 0.031
NH148N | 248200 | 248300 | 100 | SVUP | 26.3532 | 76.249 | 26.3524 | 76.2489 | 26.3532 | 76.2491 | 26.3523 | 76.2489 | 26.3532 | 76.2491 | 26.3523 | 76.249 |  | 2400 | 1044 | 1059 | 1648 | 5 | 3 | 4.5 | 3.7 | 5 | 0.003 | 0.002 | 0.002 | 1 | 0 | 0.011 | 0.08
NH148N | 248300 | 248400 | 100 |  | 26.3524 | 76.2489 | 26.3515 | 76.2487 | 26.3523 | 76.2489 | 26.3514 | 76.2488 | 26.3523 | 76.249 | 26.3514 | 76.2488 |  | 2400 | 985 | 977 | 1156 | 5 | 3 | 4.4 | 2 | 5 | 0.004 | 0.002 | 0.009 | 1 | 0 | 0 | 0.007
NH148N | 248400 | 248500 | 100 | Culvert | 26.3515 | 76.2487 | 26.3506 | 76.2486 | 26.3514 | 76.2488 | 26.3505 | 76.2486 | 26.3514 | 76.2488 | 26.3506 | 76.2486 |  | 2400 | 904 | 1081 | 1187 | 5 | 3.3 | 4.6 | 2.1 | 5 | 0.006 | 0.008 | 0.021 | 1 | 0 | 0 | 0
NH148N | 248500 | 248600 | 100 |  | 26.3506 | 76.2486 | 26.3497 | 76.2484 | 26.3505 | 76.2486 | 26.3496 | 76.2484 | 26.3506 | 76.2486 | 26.3497 | 76.2485 |  | 2400 | 744 | 644 | 1293 | 5 | 3.6 | 5.1 | 2.1 | 5 | 0.006 | 0.004 | 0.011 | 1 | 0 | 0.053 | 0
NH148N | 248600 | 248700 | 100 |  | 26.3497 | 76.2484 | 26.3488 | 76.2482 | 26.3496 | 76.2484 | 26.3487 | 76.2483 | 26.3497 | 76.2485 | 26.3488 | 76.2483 |  | 2400 | 794 | 737 | 1052 | 5 | 3.9 | 4.5 | 2 | 5 | 0.006 | 0.001 | 0.006 | 1 | 0 | 0 | 0
NH148N | 248700 | 248800 | 100 |  | 26.3488 | 76.2482 | 26.3479 | 76.2481 | 26.3487 | 76.2483 | 26.3479 | 76.2481 | 26.3488 | 76.2483 | 26.3479 | 76.2481 |  | 2400 | 992 | 852 | 1081 | 5 | 3.6 | 4.6 | 1.8 | 5 | 0.001 | 0 | 0.007 | 1 | 0 | 0.037 | 0
NH148N | 248800 | 248900 | 100 |  | 26.3479 | 76.2481 | 26.347 | 76.2479 | 26.3479 | 76.2481 | 26.347 | 76.248 | 26.3479 | 76.2481 | 26.347 | 76.248 |  | 2400 | 911 | 845 | 1156 | 5 | 2.9 | 3.7 | 2.8 | 5 | 0.005 | 0.005 | 0.004 | 1 | 0 | 0.021 | 0.112
NH148N | 248900 | 249000 | 100 | SVUP | 26.347 | 76.2479 | 26.3461 | 76.2477 | 26.347 | 76.248 | 26.3461 | 76.2478 | 26.347 | 76.248 | 26.3461 | 76.2478 |  | 2400 | 1014 | 896 | 1096 | 5 | 2.7 | 4.9 | 3.5 | 5 | 0.003 | 0.009 | 0.001 | 1 | 0 | 0.018 | 0.014
NH148N | 249000 | 249100 | 100 |  | 26.3461 | 76.2477 | 26.3452 | 76.2476 | 26.3461 | 76.2478 | 26.3452 | 76.2476 | 26.3461 | 76.2478 | 26.3452 | 76.2477 |  | 2400 | 882 | 867 | 787 | 5 | 3.3 | 4.9 | 2.8 | 5 | 0.009 | 0.009 | 0.002 | 1 | 0 | 0.065 | 0.005
NH148N | 249100 | 249200 | 100 |  | 26.3452 | 76.2476 | 26.3443 | 76.2474 | 26.3452 | 76.2476 | 26.3443 | 76.2475 | 26.3452 | 76.2477 | 26.3443 | 76.2475 |  | 2400 | 665 | 802 | 852 | 5 | 3.8 | 5 | 3 | 5 | 0.005 | 0.004 | 0 | 1 | 0 | 0 | 0.006
NH148N | 249200 | 249300 | 100 |  | 26.3443 | 76.2474 | 26.3435 | 76.2473 | 26.3443 | 76.2475 | 26.3434 | 76.2473 | 26.3443 | 76.2475 | 26.3434 | 76.2473 |  | 2400 | 867 | 787 | 1022 | 5 | 4 | 4.9 | 3.1 | 5 | 0.009 | 0.009 | 0.001 | 1 | 0 | 0.012 | 0.168
NH148N | 249300 | 249400 | 100 |  | 26.3435 | 76.2473 | 26.3426 | 76.2471 | 26.3434 | 76.2473 | 26.3425 | 76.2471 | 26.3434 | 76.2473 | 26.3425 | 76.2472 |  | 2400 | 831 | 882 | 1014 | 5 | 3.8 | 4.9 | 3.1 | 5 | 0.006 | 0.008 | 0 | 1 | 0 | 0 | 0.056
NH148N | 249400 | 249500 | 100 | Culvert | 26.3426 | 76.2471 | 26.3417 | 76.2469 | 26.3425 | 76.2471 | 26.3416 | 76.247 | 26.3425 | 76.2472 | 26.3417 | 76.247 |  | 2400 | 867 | 963 | 1104 | 5 | 3.2 | 4.1 | 2.8 | 5 | 0.006 | 0.003 | 0 | 1 | 0 | 0 | 0
NH148N | 249500 | 249600 | 100 |  | 26.3417 | 76.2469 | 26.3408 | 76.2468 | 26.3416 | 76.247 | 26.3407 | 76.2468 | 26.3417 | 76.247 | 26.3408 | 76.2468 |  | 2400 | 889 | 852 | 963 | 5 | 3.1 | 4.8 | 3.2 | 5 | 0.018 | 0.016 | 0.002 | 1 | 0.004 | 0.039 | 0.012
NH148N | 249600 | 249700 | 100 | SVUP | 26.3408 | 76.2468 | 26.3399 | 76.2466 | 26.3407 | 76.2468 | 26.3398 | 76.2467 | 26.3408 | 76.2468 | 26.3399 | 76.2467 |  | 2400 | 1719 | 1431 | 2084 | 5 | 2.9 | 4.2 | 2.8 | 5 | 0.022 | 0.009 | 0.001 | 1 | 0 | 0.034 | 0.025
NH148N | 249700 | 249800 | 100 | Culvert | 26.3399 | 76.2466 | 26.339 | 76.2464 | 26.3398 | 76.2467 | 26.339 | 76.2465 | 26.3399 | 76.2467 | 26.339 | 76.2465 |  | 2400 | 1601 | 1648 | 1916 | 5 | 3.1 | 4.1 | 2.2 | 5 | 0.013 | 0.027 | 0.007 | 1 | 0 | 0 | 0
NH148N | 249800 | 249900 | 100 | Minor Bridge | 26.339 | 76.2464 | 26.3381 | 76.2463 | 26.339 | 76.2465 | 26.3381 | 76.2463 | 26.339 | 76.2465 | 26.3381 | 76.2464 |  | 2400 | 1293 | 1232 | 1270 | 5 | 3.7 | 4.5 | 1.9 | 5 | 0.01 | 0.003 | 0.015 | 1 | 0 | 0 | 0
NH148N | 249900 | 250000 | 100 |  | 26.3381 | 76.2463 | 26.3372 | 76.2461 | 26.3381 | 76.2463 | 26.3372 | 76.2462 | 26.3381 | 76.2464 | 26.3372 | 76.2462 |  | 2400 | 1578 | 1892 | 1988 | 5 | 3.7 | 5 | 2.3 | 5 | 0.029 | 0.002 | 0.008 | 1 | 0 | 0 | 0.411
NH148N | 250000 | 250100 | 100 |  | 26.3372 | 76.2461 | 26.3363 | 76.246 | 26.3372 | 76.2462 | 26.3363 | 76.246 | 26.3372 | 76.2462 | 26.3363 | 76.246 |  | 2400 | 1172 | 940 | 860 | 5 | 3.5 | 4.9 | 3.3 | 5 | 0.006 | 0.01 | 0.001 | 1 | 0 | 0 | 0.111
NH148N | 250100 | 250200 | 100 |  | 26.3363 | 76.246 | 26.3355 | 76.2458 | 26.3363 | 76.246 | 26.3354 | 76.2458 | 26.3363 | 76.246 | 26.3354 | 76.2459 |  | 2400 | 1066 | 1104 | 1096 | 5 | 3.2 | 4.7 | 3.6 | 5 | 0.011 | 0.007 | 0.001 | 1 | 0 | 0 | 0
NH148N | 250200 | 250300 | 100 |  | 26.3355 | 76.2458 | 26.3346 | 76.2456 | 26.3354 | 76.2458 | 26.3345 | 76.2457 | 26.3354 | 76.2459 | 26.3345 | 76.2457 |  | 2400 | 1172 | 1029 | 1066 | 5 | 3.4 | 3.6 | 3.1 | 5 | 0.016 | 0.003 | 0.002 | 1 | 0 | 0 | 0
NH148N | 250300 | 250400 | 100 | Culvert | 26.3346 | 76.2456 | 26.3337 | 76.2455 | 26.3345 | 76.2457 | 26.3336 | 76.2455 | 26.3345 | 76.2457 | 26.3336 | 76.2455 |  | 2400 | 904 | 992 | 985 | 5 | 3 | 4.2 | 3 | 5 | 0.005 | 0.01 | 0.003 | 1 | 0 | 0 | 0
NH148N | 250400 | 250500 | 100 |  | 26.3337 | 76.2455 | 26.3328 | 76.2453 | 26.3336 | 76.2455 | 26.3327 | 76.2454 | 26.3336 | 76.2455 | 26.3328 | 76.2454 |  | 2400 | 1194 | 1126 | 1119 | 5 | 3.2 | 4.7 | 3.1 | 5 | 0.009 | 0.018 | 0.005 | 1 | 0 | 0 | 0.011
NH148N | 250500 | 250600 | 100 | VUP | 26.3328 | 76.2453 | 26.3319 | 76.2452 | 26.3327 | 76.2454 | 26.3318 | 76.2452 | 26.3328 | 76.2454 | 26.3319 | 76.2452 |  | 2400 | 1562 | 1270 | 1172 | 5 | 2.8 | 4.3 | 4.1 | 5 | 0.023 | 0.059 | 0.01 | 1 | 0 | 0 | 0.213
NH148N | 250600 | 250700 | 100 |  | 26.3319 | 76.2452 | 26.331 | 76.245 | 26.3318 | 76.2452 | 26.3309 | 76.245 | 26.3319 | 76.2452 | 26.331 | 76.2451 |  | 2400 | 1149 | 1308 | 1262 | 5 | 3.1 | 5 | 3.8 | 5 | 0.013 | 0.038 | 0.018 | 1 | 0 | 0.006 | 0.012
NH148N | 250700 | 250800 | 100 |  | 26.331 | 76.245 | 26.3301 | 76.2448 | 26.3309 | 76.245 | 26.33 | 76.2449 | 26.331 | 76.2451 | 26.3301 | 76.2449 |  | 2400 | 1232 | 1293 | 1141 | 5 | 3.7 | 5.1 | 3.9 | 5 | 0.011 | 0.85 | 0.013 | 1 | 0 | 0 | 0
NH148N | 250800 | 250900 | 100 |  | 26.3301 | 76.2448 | 26.3292 | 76.2447 | 26.33 | 76.2449 | 26.3292 | 76.2447 | 26.3301 | 76.2449 | 26.3292 | 76.2447 |  | 2400 | 1829 | 1727 | 1392 | 5 | 3.1 | 5 | 3.7 | 5 | 0.007 | 0.046 | 0.009 | 1 | 0 | 0 | 0
NH148N | 250900 | 251000 | 100 |  | 26.3292 | 76.2447 | 26.3283 | 76.2445 | 26.3292 | 76.2447 | 26.3283 | 76.2445 | 26.3292 | 76.2447 | 26.3283 | 76.2446 |  | 2400 | 1719 | 1664 | 2100 | 5 | 3.2 | 5.2 | 3.3 | 5 | 0.018 | 0.024 | 0.013 | 1 | 0 | 0 | 0
NH148N | 251000 | 251100 | 100 | Culvert | 26.3283 | 76.2445 | 26.3274 | 76.2443 | 26.3283 | 76.2445 | 26.3274 | 76.2444 | 26.3283 | 76.2446 | 26.3274 | 76.2444 |  | 2400 | 1932 | 1861 | 2084 | 5 | 2.9 | 5.2 | 3.2 | 5 | 0.014 | 0.005 | 0.002 | 1 | 0 | 0.007 | 0
NH148N | 251100 | 251200 | 100 |  | 26.3274 | 76.2443 | 26.3266 | 76.2442 | 26.3274 | 76.2444 | 26.3265 | 76.2442 | 26.3274 | 76.2444 | 26.3265 | 76.2442 |  | 2400 | 1014 | 1052 | 1111 | 5 | 2.7 | 4.5 | 3.3 | 5 | 0.028 | 0.012 | 0.006 | 1 | 0.003 | 0 | 0
NH148N | 251200 | 251300 | 100 |  | 26.3266 | 76.2442 | 26.3257 | 76.244 | 26.3265 | 76.2442 | 26.3256 | 76.2441 | 26.3265 | 76.2442 | 26.3256 | 76.2441 |  | 2400 | 1052 | 1029 | 1149 | 5 | 2.8 | 5.1 | 3.7 | 5 | 0.014 | 0.01 | 0.002 | 1 | 0 | 0 | 0
NH148N | 251300 | 251400 | 100 |  | 26.3257 | 76.244 | 26.3248 | 76.2439 | 26.3256 | 76.2441 | 26.3247 | 76.2439 | 26.3256 | 76.2441 | 26.3248 | 76.2439 |  | 2400 | 1029 | 1052 | 1096 | 5 | 3.3 | 5 | 3 | 5 | 0.002 | 0.001 | 0.001 | 1 | 0 | 0 | 0
NH148N | 251400 | 251500 | 100 |  | 26.3248 | 76.2439 | 26.3239 | 76.2437 | 26.3247 | 76.2439 | 26.3238 | 76.2437 | 26.3248 | 76.2439 | 26.3239 | 76.2438 |  | 2400 | 1052 | 1187 | 1255 | 5 | 3.5 | 4.6 | 3.1 | 5 | 0.002 | 0.004 | 0.002 | 1 | 0 | 0 | 0
NH148N | 251500 | 251600 | 100 |  | 26.3239 | 76.2437 | 26.323 | 76.2435 | 26.3238 | 76.2437 | 26.3229 | 76.2436 | 26.3239 | 76.2438 | 26.323 | 76.2436 |  | 2400 | 1679 | 2302 | 2334 | 5 | 3 | 3.3 | 3.5 | 5 | 0.004 | 0.003 | 0.004 | 1 | 0.003 | 0.018 | 0.067
NH148N | 251600 | 251700 | 100 | SVUP | 26.323 | 76.2435 | 26.3221 | 76.2434 | 26.3229 | 76.2436 | 26.322 | 76.2434 | 26.323 | 76.2436 | 26.3221 | 76.2434 |  | 2400 | 2076 | 1821 | 1734 | 5 | 3 | 3.8 | 3.3 | 5 | 0.001 | 0.073 | 0 | 1 | 0.004 | 0.065 | 0
NH148N | 251700 | 251800 | 100 |  | 26.3221 | 76.2434 | 26.3212 | 76.2432 | 26.322 | 76.2434 | 26.3211 | 76.2432 | 26.3221 | 76.2434 | 26.3212 | 76.2433 |  | 2400 | 933 | 1014 | 1164 | 5 | 3.1 | 4.8 | 3.3 | 5 | 0.059 | 0.004 | 0 | 1 | 0.002 | 0 | 0
NH148N | 251800 | 251900 | 100 |  | 26.3212 | 76.2432 | 26.3203 | 76.243 | 26.3211 | 76.2432 | 26.3203 | 76.2431 | 26.3212 | 76.2433 | 26.3203 | 76.2431 |  | 2400 | 1081 | 1217 | 1734 | 5 | 3.5 | 5 | 3 | 5 | 0.005 | 0.006 | 0.002 | 1 | 0 | 0 | 0
NH148N | 251900 | 252000 | 100 |  | 26.3203 | 76.243 | 26.3194 | 76.2429 | 26.3203 | 76.2431 | 26.3194 | 76.2429 | 26.3203 | 76.2431 | 26.3194 | 76.243 |  | 2400 | 1037 | 1066 | 1323 | 5 | 3.6 | 4.9 | 3 | 5 | 0.003 | 0.008 | 0.002 | 1 | 0 | 0 | 0
NH148N | 252000 | 252100 | 100 |  | 26.3194 | 76.2429 | 26.3185 | 76.2427 | 26.3194 | 76.2429 | 26.3185 | 76.2428 | 26.3194 | 76.243 | 26.3185 | 76.2428 |  | 2400 | 977 | 1037 | 1331 | 5 | 3.3 | 4.9 | 2.9 | 5 | 0.001 | 0.004 | 0.003 | 1 | 0 | 0 | 0
NH148N | 252100 | 252200 | 100 | SVUP | 26.3185 | 76.2427 | 26.3177 | 76.2426 | 26.3185 | 76.2428 | 26.3176 | 76.2426 | 26.3185 | 76.2428 | 26.3176 | 76.2426 |  | 2400 | 1742 | 1861 | 1837 | 5 | 3.6 | 4.6 | 3.2 | 5 | 0 | 0.005 | 0.001 | 1 | 0 | 0 | 0
NH148N | 252200 | 252300 | 100 |  | 26.3177 | 76.2426 | 26.3168 | 76.2424 | 26.3176 | 76.2426 | 26.3167 | 76.2424 | 26.3176 | 76.2426 | 26.3167 | 76.2425 |  | 2400 | 1617 | 1948 | 2318 | 5 | 3.1 | 4.1 | 2.7 | 5 | 0.002 | 0.001 | 0.003 | 1 | 0.039 | 0.019 | 0.036
NH148N | 252300 | 252400 | 100 | Minor Bridge | 26.3168 | 76.2424 | 26.3159 | 76.2422 | 26.3167 | 76.2424 | 26.3158 | 76.2423 | 26.3167 | 76.2425 | 26.3159 | 76.2423 |  | 2400 | 1594 | 1695 | 2044 | 5 | 2 | 2.1 | 3.2 | 5 | 0.005 | 0.008 | 0 | 1 | 0 | 0.008 | 0.014
NH148N | 252400 | 252500 | 100 |  | 26.3159 | 76.2422 | 26.315 | 76.2421 | 26.3158 | 76.2423 | 26.3149 | 76.2421 | 26.3159 | 76.2423 | 26.315 | 76.2421 |  | 2400 | 1477 | 1385 | 1300 | 5 | 2.8 | 4.6 | 2.9 | 5 | 0.001 | 0.002 | 0 | 1 | 0.001 | 0 | 0
NH148N | 252500 | 252600 | 100 | Culvert | 26.315 | 76.2421 | 26.3141 | 76.2419 | 26.3149 | 76.2421 | 26.314 | 76.242 | 26.315 | 76.2421 | 26.3141 | 76.242 |  | 2400 | 1885 | 1782 | 2156 | 5 | 2.4 | 3.1 | 2.7 | 5 | 0.001 | 0.003 | 1.275 | 1 | 0.005 | 0 | 0.007
NH148N | 252600 | 252700 | 100 | Culvert | 26.3141 | 76.2419 | 26.3132 | 76.2418 | 26.314 | 76.242 | 26.3131 | 76.2418 | 26.3141 | 76.242 | 26.3132 | 76.2418 |  | 2400 | 1601 | 1446 | 1594 | 5 | 3.2 | 4.2 | 2.7 | 5 | 0.001 | 0.003 | 0.003 | 1 | 0 | 0.031 | 0.033
NH148N | 252700 | 252800 | 100 |  | 26.3132 | 76.2418 | 26.3123 | 76.2416 | 26.3131 | 76.2418 | 26.3122 | 76.2416 | 26.3132 | 76.2418 | 26.3123 | 76.2417 |  | 2400 | 823 | 955 | 992 | 5 | 3.4 | 4.7 | 3.7 | 5 | 0.001 | 0.001 | 0.001 | 1 | 0 | 0 | 0
NH148N | 252800 | 252900 | 100 |  | 26.3123 | 76.2416 | 26.3114 | 76.2414 | 26.3122 | 76.2416 | 26.3114 | 76.2415 | 26.3123 | 76.2417 | 26.3114 | 76.2415 |  | 2400 | 1308 | 1547 | 1331 | 5 | 3.6 | 4.8 | 3.3 | 5 | 0.001 | 0.01 | 0.009 | 1 | 0.076 | 0.042 | 0.179
NH148N | 252900 | 253000 | 100 | LVUP | 26.3114 | 76.2414 | 26.3105 | 76.2413 | 26.3114 | 76.2415 | 26.3105 | 76.2413 | 26.3114 | 76.2415 | 26.3105 | 76.2413 |  | 2400 | 2620 | 3463 | 3269 | 5 | 3.7 | 4.4 | 3.7 | 5 | 0.002 | 0.003 | 0.013 | 1 | 0.264 | 0.718 | 0.098
NH148N | 253000 | 253100 | 100 |  | 26.3105 | 76.2413 | 26.3097 | 76.2411 | 26.3105 | 76.2413 | 26.3096 | 76.2411 | 26.3105 | 76.2413 | 26.3096 | 76.2412 |  | 2400 | 2172 | 1766 | 1900 | 5 | 3.3 | 4.5 | 3.3 | 5 | 0.006 | 0.003 | 0.003 | 1 | 0 | 0 | 0.139
NH148N | 253100 | 253200 | 100 |  | 26.3097 | 76.2411 | 26.3088 | 76.2409 | 26.3096 | 76.2411 | 26.3087 | 76.241 | 26.3096 | 76.2412 | 26.3087 | 76.241 |  | 2400 | 1640 | 1141 | 1081 | 5 | 3.2 | 4.8 | 3.1 | 5 | 0.006 | 0.009 | 0.006 | 1 | 0 | 0.019 | 0.022
NH148N | 253200 | 253300 | 100 |  | 26.3088 | 76.2409 | 26.3079 | 76.2408 | 26.3087 | 76.241 | 26.3078 | 76.2408 | 26.3087 | 76.241 | 26.3078 | 76.2408 |  | 2400 | 1232 | 1172 | 1300 | 5 | 3.3 | 5 | 3.4 | 5 | 0.006 | 0.017 | 0.003 | 1 | 0 | 0 | 0
NH148N | 253300 | 253400 | 100 |  | 26.3079 | 76.2408 | 26.307 | 76.2406 | 26.3078 | 76.2408 | 26.3069 | 76.2407 | 26.3078 | 76.2408 | 26.307 | 76.2407 |  | 2400 | 1485 | 2092 | 2189 | 5 | 2.8 | 4.5 | 3.6 | 5 | 0.006 | 0.017 | 0.005 | 1 | 0.012 | 0.068 | 0.265
NH148N | 253400 | 253500 | 100 |  | 26.307 | 76.2406 | 26.3061 | 76.2405 | 26.3069 | 76.2407 | 26.306 | 76.2405 | 26.307 | 76.2407 | 26.3061 | 76.2405 |  | 2400 | 1022 | 1014 | 1000 | 5 | 3.1 | 5.2 | 3.6 | 5 | 0.005 | 0.008 | 0.003 | 1 | 0 | 0 | 0.005
NH148N | 253500 | 253600 | 100 |  | 26.3061 | 76.2405 | 26.3052 | 76.2403 | 26.306 | 76.2405 | 26.3051 | 76.2403 | 26.3061 | 76.2405 | 26.3052 | 76.2404 |  | 2400 | 874 | 889 | 1081 | 5 | 2.8 | 5.1 | 4.3 | 5 | 0.004 | 0.007 | 0.001 | 1 | 0 | 0 | 0
NH148N | 253600 | 253700 | 100 | Culvert | 26.3052 | 76.2403 | 26.3043 | 76.2401 | 26.3051 | 76.2403 | 26.3042 | 76.2402 | 26.3052 | 76.2404 | 26.3043 | 76.2402 |  | 2400 | 1029 | 896 | 1323 | 5 | 2.9 | 4.8 | 3.9 | 5 | 0.013 | 0.005 | 0.002 | 1 | 0 | 0 | 0.006
NH148N | 253700 | 253800 | 100 |  | 26.3043 | 76.2401 | 26.3034 | 76.24 | 26.3042 | 76.2402 | 26.3033 | 76.24 | 26.3043 | 76.2402 | 26.3034 | 76.2401 |  | 2400 | 1797 | 1262 | 1750 | 5 | 3.9 | 4.3 | 3.2 | 5 | 0.002 | 0.001 | 0.004 | 1 | 0 | 0 | 0.017
NH148N | 253800 | 253900 | 100 | SVUP | 26.3034 | 76.24 | 26.3025 | 76.2398 | 26.3033 | 76.24 | 26.3025 | 76.2398 | 26.3034 | 76.2401 | 26.3025 | 76.2399 |  | 2400 | 2205 | 2004 | 3591 | 5 | 3.2 | 4.5 | 3.8 | 5 | 0.005 | 0.005 | 0.003 | 1 | 0 | 0 | 0.005
NH148N | 253900 | 254000 | 100 |  | 26.3025 | 76.2398 | 26.3016 | 76.2396 | 26.3025 | 76.2398 | 26.3016 | 76.2397 | 26.3025 | 76.2399 | 26.3016 | 76.2397 |  | 2400 | 1547 | 1508 | 1821 | 5 | 3.6 | 5 | 2.9 | 5 | 0.006 | 0.01 | 0.004 | 1 | 0 | 0 | 0
NH148N | 254000 | 254100 | 100 |  | 26.3016 | 76.2396 | 26.3008 | 76.2395 | 26.3016 | 76.2397 | 26.3007 | 76.2395 | 26.3016 | 76.2397 | 26.3007 | 76.2395 |  | 2400 | 1493 | 1408 | 1877 | 5 | 3.1 | 4.9 | 3.2 | 5 | 0.005 | 0.003 | 0.002 | 1 | 0 | 0 | 0
NH148N | 254100 | 254200 | 100 |  | 26.3008 | 76.2395 | 26.2999 | 76.2393 | 26.3007 | 76.2395 | 26.2998 | 76.2394 | 26.3007 | 76.2395 | 26.2998 | 76.2394 |  | 2400 | 1570 | 1594 | 1555 | 5 | 3.7 | 4.8 | 3.1 | 5 | 0.007 | 0.003 | 0.001 | 1 | 0 | 0 | 0.037
NH148N | 254200 | 254300 | 100 | SVUP | 26.2999 | 76.2393 | 26.299 | 76.2392 | 26.2998 | 76.2394 | 26.2989 | 76.2392 | 26.2998 | 76.2394 | 26.2989 | 76.2392 |  | 2400 | 2132 | 1908 | 2538 | 5 | 2.5 | 3.6 | 3.3 | 5 | 0.003 | 0.002 | 0.002 | 1 | 0.019 | 0.046 | 0.037
NH148N | 254300 | 254400 | 100 |  | 26.299 | 76.2392 | 26.2981 | 76.239 | 26.2989 | 76.2392 | 26.298 | 76.239 | 26.2989 | 76.2392 | 26.298 | 76.2391 |  | 2400 | 1469 | 1224 | 1293 | 5 | 3.1 | 4.7 | 3.6 | 5 | 0.007 | 0.005 | 0.002 | 1 | 0.002 | 0.01 | 0.231
NH148N | 254400 | 254500 | 100 |  | 26.2981 | 76.239 | 26.2972 | 76.2388 | 26.298 | 76.239 | 26.2971 | 76.2389 | 26.298 | 76.2391 | 26.2971 | 76.2389 |  | 2400 | 1007 | 852 | 1187 | 5 | 3.5 | 5.4 | 2.9 | 5 | 0.018 | 0 | 0.001 | 1 | 0 | 0.031 | 0.383
NH148N | 254500 | 254600 | 100 |  | 26.2972 | 76.2388 | 26.2963 | 76.2387 | 26.2971 | 76.2389 | 26.2962 | 76.2387 | 26.2971 | 76.2389 | 26.2963 | 76.2387 |  | 2400 | 970 | 867 | 1164 | 5 | 3 | 4.8 | 3.1 | 5 | 0.013 | 0.003 | 0 | 1 | 0 | 0.012 | 0.455
NH148N | 254600 | 254700 | 100 | Culvert | 26.2963 | 76.2387 | 26.2954 | 76.2385 | 26.2962 | 76.2387 | 26.2953 | 76.2385 | 26.2963 | 76.2387 | 26.2954 | 76.2386 |  | 2400 | 955 | 794 | 874 | 5 | 2.6 | 5 | 3 | 5 | 0.007 | 0.002 | 0 | 1 | 0 | 0 | 0.091
NH148N | 254700 | 254800 | 100 | Culvert | 26.2954 | 76.2385 | 26.2945 | 76.2383 | 26.2953 | 76.2385 | 26.2944 | 76.2384 | 26.2954 | 76.2386 | 26.2945 | 76.2384 |  | 2400 | 1524 | 1547 | 1837 | 5 | 3.4 | 4.8 | 3.1 | 5 | 0.012 | 0.002 | 0.001 | 1 | 0 | 0 | 0.129
NH148N | 254800 | 254900 | 100 |  | 26.2945 | 76.2383 | 26.2936 | 76.2382 | 26.2944 | 76.2384 | 26.2935 | 76.2382 | 26.2945 | 76.2384 | 26.2936 | 76.2383 |  | 2400 | 1096 | 766 | 1331 | 5 | 3.7 | 4.9 | 3.1 | 5 | 0.015 | 0.003 | 0.001 | 1 | 0 | 0 | 0.094
NH148N | 254900 | 255000 | 100 | SVUP | 26.2936 | 76.2382 | 26.2928 | 76.238 | 26.2935 | 76.2382 | 26.2927 | 76.2381 | 26.2936 | 76.2383 | 26.2927 | 76.2381 |  | 2400 | 1493 | 1059 | 1477 | 5 | 3.6 | 3.8 | 3.3 | 5 | 0.003 | 0.001 | 0 | 1 | 0 | 0.011 | 0.019
NH148N | 255000 | 255100 | 100 |  | 26.2928 | 76.238 | 26.2919 | 76.2379 | 26.2927 | 76.2381 | 26.2918 | 76.2379 | 26.2927 | 76.2381 | 26.2918 | 76.2379 |  | 2400 | 1547 | 955 | 1578 | 5 | 3.4 | 4.8 | 3.1 | 5 | 0.007 | 0.004 | 0.001 | 1 | 0.009 | 0.003 | 0.039
NH148N | 255100 | 255200 | 100 |  | 26.2919 | 76.2379 | 26.291 | 76.2377 | 26.2918 | 76.2379 | 26.2909 | 76.2377 | 26.2918 | 76.2379 | 26.2909 | 76.2378 |  | 2400 | 963 | 963 | 1362 | 5 | 2.9 | 4.8 | 3.2 | 5 | 0.01 | 0.012 | 0.001 | 1 | 0 | 0 | 0.042
NH148N | 255200 | 255300 | 100 |  | 26.291 | 76.2377 | 26.2901 | 76.2375 | 26.2909 | 76.2377 | 26.29 | 76.2376 | 26.2909 | 76.2378 | 26.29 | 76.2376 |  | 2400 | 1485 | 1089 | 1853 | 5 | 3 | 4.5 | 3.3 | 5 | 0.005 | 0.001 | 0.003 | 1 | 0 | 0 | 0.065
NH148N | 255300 | 255400 | 100 |  | 26.2901 | 76.2375 | 26.2892 | 76.2374 | 26.29 | 76.2376 | 26.2891 | 76.2374 | 26.29 | 76.2376 | 26.2891 | 76.2374 |  | 2400 | 1119 | 1052 | 1278 | 5 | 3.2 | 4.6 | 3.9 | 5 | 0.009 | 0.013 | 0.002 | 1 | 0 | 0 | 0
NH148N | 255400 | 255500 | 100 | Culvert | 26.2892 | 76.2374 | 26.2883 | 76.2372 | 26.2891 | 76.2374 | 26.2882 | 76.2373 | 26.2891 | 76.2374 | 26.2883 | 76.2373 |  | 2400 | 1415 | 1477 | 1750 | 5 | 2.8 | 4.9 | 3.7 | 5 | 0.009 | 0.011 | 0.005 | 1 | 0 | 0 | 0.008
NH148N | 255500 | 255600 | 100 |  | 26.2883 | 76.2372 | 26.2874 | 76.2371 | 26.2882 | 76.2373 | 26.2873 | 76.2371 | 26.2883 | 76.2373 | 26.2874 | 76.2371 |  | 2400 | 1126 | 1000 | 1014 | 5 | 3.2 | 4.8 | 4.4 | 5 | 0.009 | 0.01 | 0.016 | 1 | 0 | 0 | 0.005
NH148N | 255600 | 255700 | 100 |  | 26.2874 | 76.2371 | 26.2865 | 76.2369 | 26.2873 | 76.2371 | 26.2864 | 76.2369 | 26.2874 | 76.2371 | 26.2865 | 76.237 |  | 2400 | 896 | 1000 | 1037 | 5 | 2.7 | 3.9 | 4 | 5 | 0.004 | 0.01 | 0.006 | 1 | 0 | 0 | 0
NH148N | 255700 | 255800 | 100 | Culvert | 26.2865 | 76.2369 | 26.2856 | 76.2367 | 26.2864 | 76.2369 | 26.2855 | 76.2368 | 26.2865 | 76.237 | 26.2856 | 76.2368 |  | 2400 | 904 | 911 | 1119 | 5 | 2.9 | 4.4 | 3.9 | 5 | 0.001 | 0.005 | 0.004 | 1 | 0 | 0 | 0
NH148N | 255800 | 255900 | 100 |  | 26.2856 | 76.2367 | 26.2847 | 76.2366 | 26.2855 | 76.2368 | 26.2846 | 76.2366 | 26.2856 | 76.2368 | 26.2847 | 76.2366 |  | 2400 | 948 | 874 | 1194 | 5 | 3.2 | 4.8 | 3.3 | 5 | 0.016 | 0.014 | 0.004 | 1 | 0 | 0 | 0
NH148N | 255900 | 256000 | 100 |  | 26.2847 | 76.2366 | 26.2839 | 76.2364 | 26.2846 | 76.2366 | 26.2838 | 76.2364 | 26.2847 | 76.2366 | 26.2838 | 76.2365 |  | 2400 | 1074 | 1119 | 1172 | 5 | 3.3 | 5.1 | 3.1 | 5 | 0.006 | 0.013 | 0.006 | 1 | 0 | 0 | 0
NH148N | 256000 | 256100 | 100 | Culvert | 26.2839 | 76.2364 | 26.283 | 76.2362 | 26.2838 | 76.2364 | 26.2829 | 76.2363 | 26.2838 | 76.2365 | 26.2829 | 76.2363 |  | 2400 | 1179 | 1089 | 1164 | 5 | 3.1 | 4.8 | 3.2 | 5 | 0.004 | 0.009 | 0.003 | 1 | 0 | 0.031 | 0
NH148N | 256100 | 256200 | 100 |  | 26.283 | 76.2362 | 26.2821 | 76.2361 | 26.2829 | 76.2363 | 26.282 | 76.2361 | 26.2829 | 76.2363 | 26.282 | 76.2361 |  | 2400 | 904 | 970 | 1172 | 5 | 3.3 | 4.8 | 3.3 | 5 | 0.003 | 0.003 | 0.012 | 1 | 0 | 0 | 0
NH148N | 256200 | 256300 | 100 | Minor Bridge | 26.2821 | 76.2361 | 26.2812 | 76.2359 | 26.282 | 76.2361 | 26.2811 | 76.236 | 26.282 | 76.2361 | 26.2811 | 76.236 |  | 2400 | 1232 | 1278 | 1892 | 5 | 2.8 | 4.8 | 2.9 | 5 | 0.013 | 0.012 | 0.004 | 1 | 0 | 0 | 0.025
NH148N | 256300 | 256400 | 100 |  | 26.2812 | 76.2359 | 26.2803 | 76.2358 | 26.2811 | 76.236 | 26.2802 | 76.2358 | 26.2811 | 76.236 | 26.2802 | 76.2358 |  | 2400 | 963 | 948 | 1703 | 5 | 2.8 | 4.4 | 3.1 | 5 | 0.007 | 0.002 | 0.002 | 1 | 0 | 0 | 0.029
NH148N | 256400 | 256500 | 100 | SVUP | 26.2803 | 76.2358 | 26.2794 | 76.2356 | 26.2802 | 76.2358 | 26.2793 | 76.2356 | 26.2802 | 76.2358 | 26.2794 | 76.2357 |  | 2400 | 1695 | 1555 | 1438 | 5 | 2.8 | 4.3 | 2.9 | 5 | 0.005 | 0.007 | 0.002 | 1 | 0.003 | 0.032 | 0
NH148N | 256500 | 256600 | 100 | Minor Bridge | 26.2794 | 76.2356 | 26.2785 | 76.2355 | 26.2793 | 76.2356 | 26.2784 | 76.2355 | 26.2794 | 76.2357 | 26.2785 | 76.2355 |  | 2400 | 1408 | 1300 | 1586 | 5 | 2.5 | 4.9 | 3 | 5 | 0.007 | 0.746 | 0.006 | 1 | 0 | 0.007 | 0
NH148N | 256600 | 256700 | 100 |  | 26.2785 | 76.2355 | 26.2776 | 76.2353 | 26.2784 | 76.2355 | 26.2775 | 76.2353 | 26.2785 | 76.2355 | 26.2776 | 76.2354 |  | 2400 | 977 | 867 | 1255 | 5 | 3.2 | 4.3 | 3.1 | 5 | 0.009 | 0.011 | 0 | 1 | 0 | 0.024 | 0
NH148N | 256700 | 256800 | 100 |  | 26.2776 | 76.2353 | 26.2767 | 76.2352 | 26.2775 | 76.2353 | 26.2766 | 76.2352 | 26.2776 | 76.2354 | 26.2767 | 76.2352 |  | 2400 | 1022 | 940 | 1096 | 5 | 2.8 | 4.8 | 3.2 | 5 | 0.019 | 0.009 | 0.004 | 1 | 0 | 0 | 0.092
NH148N | 256800 | 256900 | 100 | Culvert | 26.2767 | 76.2352 | 26.2758 | 76.2351 | 26.2766 | 76.2352 | 26.2757 | 76.2351 | 26.2767 | 76.2352 | 26.2758 | 76.2351 |  | 2400 | 867 | 816 | 955 | 5 | 2.5 | 4.9 | 3.6 | 5 | 0.006 | 0.005 | 0.002 | 1 | 0 | 0 | 0.061
NH148N | 256900 | 257000 | 100 |  | 26.2758 | 76.2351 | 26.2749 | 76.2349 | 26.2757 | 76.2351 | 26.2748 | 76.2349 | 26.2758 | 76.2351 | 26.2749 | 76.235 |  | 2400 | 911 | 845 | 955 | 5 | 2.8 | 5 | 3.1 | 5 | 0.007 | 0.003 | 0.002 | 1 | 0 | 0 | 0.038
NH148N | 257000 | 257100 | 100 |  | 26.2749 | 76.2349 | 26.274 | 76.2348 | 26.2748 | 76.2349 | 26.2739 | 76.2348 | 26.2749 | 76.235 | 26.274 | 76.2349 |  | 2400 | 1209 | 1423 | 1331 | 5 | 2.9 | 4.8 | 3.2 | 5 | 0.011 | 0.002 | 0.003 | 1 | 0 | 0 | 0.006
NH148N | 257100 | 257200 | 100 |  | 26.274 | 76.2348 | 26.2731 | 76.2347 | 26.2739 | 76.2348 | 26.273 | 76.2347 | 26.274 | 76.2349 | 26.2731 | 76.2348 |  | 2400 | 1285 | 1119 | 1240 | 5 | 2.6 | 4.3 | 3.8 | 5 | 0.01 | 0.01 | 0.003 | 1 | 0.005 | 0.175 | 0.023
NH148N | 257200 | 257300 | 100 | Culvert | 26.2731 | 76.2347 | 26.2722 | 76.2346 | 26.273 | 76.2347 | 26.2721 | 76.2346 | 26.2731 | 76.2348 | 26.2722 | 76.2347 |  | 2400 | 1385 | 1369 | 1679 | 5 | 3 | 3.9 | 4 | 5 | 1.029 | 1.011 | 0.977 | 1 | 0 | 0 | 0
NH148N | 257300 | 257400 | 100 |  | 26.2722 | 76.2346 | 26.2714 | 76.2345 | 26.2721 | 76.2346 | 26.2712 | 76.2345 | 26.2722 | 76.2347 | 26.2713 | 76.2346 |  | 2400 | 1377 | 1369 | 1408 | 5 | 2.6 | 3.2 | 5 | 5 | 1.012 | 1.016 | 1.002 | 1 | 0 | 0 | 0
NH148N | 257400 | 257500 | 100 |  | 26.2714 | 76.2345 | 26.2705 | 76.2344 | 26.2712 | 76.2345 | 26.2704 | 76.2344 | 26.2713 | 76.2346 | 26.2704 | 76.2345 |  | 2400 | 1734 | 1462 | 1617 | 5 | 2.8 | 3.8 | 3.5 | 5 | 1.017 | 1.045 | 0.813 | 1 | 0 | 0 | 0
NH148N | 257500 | 257600 | 100 |  | 26.2705 | 76.2344 | 26.2695 | 76.2343 | 26.2704 | 76.2344 | 26.2694 | 76.2343 | 26.2704 | 76.2345 | 26.2695 | 76.2344 |  | 2400 | 1278 | 1029 | 1531 | 5 | 2.4 | 4.5 | 4.4 | 5 | 0.012 | 0.011 | 0.008 | 1 | 0 | 0 | 0.038
NH148N | 257600 | 257700 | 100 |  | 26.2695 | 76.2343 | 26.2687 | 76.2342 | 26.2694 | 76.2343 | 26.2686 | 76.2343 | 26.2695 | 76.2344 | 26.2686 | 76.2343 |  | 2400 | 1044 | 882 | 860 | 5 | 2.5 | 4.2 | 4.7 | 5 | 0.004 | 0.01 | 0.004 | 1 | 0 | 0 | 0
NH148N | 257700 | 257800 | 100 |  | 26.2687 | 76.2342 | 26.2678 | 76.2342 | 26.2686 | 76.2343 | 26.2676 | 76.2342 | 26.2686 | 76.2343 | 26.2677 | 76.2342 |  | 2400 | 1089 | 1081 | 1134 | 5 | 2.7 | 4.7 | 4.9 | 5 | 0.002 | 0.003 | 0.003 | 1 | 0 | 0 | 0
NH148N | 257800 | 257900 | 100 | LVUP | 26.2678 | 76.2342 | 26.2669 | 76.2341 | 26.2676 | 76.2342 | 26.2667 | 76.2341 | 26.2677 | 76.2342 | 26.2668 | 76.2342 |  | 2400 | 1385 | 1431 | 1485 | 5 | 2.6 | 4 | 4.1 | 5 | 0.004 | 0.005 | 0.001 | 1 | 0 | 0 | 0.006
NH148N | 257900 | 258000 | 100 |  | 26.2669 | 76.2341 | 26.266 | 76.234 | 26.2667 | 76.2341 | 26.2659 | 76.2341 | 26.2668 | 76.2342 | 26.2659 | 76.2341 |  | 2400 | 1774 | 1454 | 1300 | 5 | 2.5 | 3.9 | 3.9 | 5 | 0.003 | 0.005 | 0.12 | 1 | 0 | 0 | 0
NH148N | 258000 | 258100 | 100 |  | 26.266 | 76.234 | 26.2651 | 76.234 | 26.2659 | 76.2341 | 26.2649 | 76.234 | 26.2659 | 76.2341 | 26.265 | 76.2341 |  | 2400 | 1323 | 1323 | 1609 | 5 | 3.2 | 4.6 | 4 | 5 | 0.003 | 0.003 | 0.003 | 1 | 0 | 0 | 0
NH148N | 258100 | 258200 | 100 |  | 26.2651 | 76.234 | 26.2642 | 76.2339 | 26.2649 | 76.234 | 26.264 | 76.234 | 26.265 | 76.2341 | 26.2641 | 76.234 |  | 2400 | 948 | 1022 | 867 | 5 | 2.8 | 4.5 | 4.8 | 5 | 0.009 | 0.007 | 0.01 | 1 | 0 | 0 | 0
NH148N | 258200 | 258300 | 100 |  | 26.2642 | 76.2339 | 26.2632 | 76.2339 | 26.264 | 76.234 | 26.2631 | 76.2339 | 26.2641 | 76.234 | 26.2632 | 76.234 |  | 2400 | 1052 | 1126 | 867 | 5 | 2.6 | 4.7 | 4.7 | 5 | 0.004 | 0.005 | 0.003 | 1 | 0 | 0 | 0
NH148N | 258300 | 258400 | 100 |  | 26.2632 | 76.2339 | 26.2624 | 76.2339 | 26.2631 | 76.2339 | 26.2622 | 76.2339 | 26.2632 | 76.234 | 26.2623 | 76.2339 |  | 2400 | 874 | 1074 | 992 | 5 | 2.4 | 4.6 | 4.1 | 5 | 0.001 | 0.009 | 0.003 | 1 | 0 | 0 | 0
NH148N | 258400 | 258500 | 100 | Culvert | 26.2624 | 76.2339 | 26.2614 | 76.2339 | 26.2622 | 76.2339 | 26.2613 | 76.2339 | 26.2623 | 76.2339 | 26.2614 | 76.2339 |  | 2400 | 948 | 1044 | 882 | 5 | 2.3 | 4.8 | 3.2 | 5 | 0.005 | 0.004 | 0.001 | 1 | 0 | 0 | 0
NH148N | 258500 | 258600 | 100 |  | 26.2614 | 76.2339 | 26.2605 | 76.2338 | 26.2613 | 76.2339 | 26.2604 | 76.2339 | 26.2614 | 76.2339 | 26.2605 | 76.2339 |  | 2400 | 1000 | 823 | 838 | 5 | 2.5 | 4.6 | 3.7 | 5 | 0.001 | 0.002 | 0.001 | 1 | 0 | 0 | 0.029
NH148N | 258600 | 258700 | 100 | Culvert | 26.2605 | 76.2338 | 26.2597 | 76.2338 | 26.2604 | 76.2339 | 26.2595 | 76.2339 | 26.2605 | 76.2339 | 26.2596 | 76.2339 |  | 2400 | 1104 | 1022 | 963 | 5 | 2.6 | 4.6 | 3.6 | 5 | 0.004 | 0.002 | 0.001 | 1 | 0 | 0 | 0
NH148N | 258700 | 258800 | 100 |  | 26.2597 | 76.2338 | 26.2587 | 76.2338 | 26.2595 | 76.2339 | 26.2586 | 76.2339 | 26.2596 | 76.2339 | 26.2587 | 76.2339 |  | 2400 | 852 | 963 | 926 | 5 | 2.5 | 4.1 | 5.1 | 5 | 0.002 | 0.002 | 0 | 1 | 0 | 0 | 0
NH148N | 258800 | 258900 | 100 |  | 26.2587 | 76.2338 | 26.2578 | 76.2338 | 26.2586 | 76.2339 | 26.2577 | 76.2339 | 26.2587 | 76.2339 | 26.2578 | 76.2339 |  | 2400 | 758 | 845 | 933 | 5 | 2.5 | 4.1 | 4 | 5 | 0.003 | 0.006 | 0.002 | 1 | 0 | 0 | 0
NH148N | 258900 | 259000 | 100 |  | 26.2578 | 76.2338 | 26.2569 | 76.2338 | 26.2577 | 76.2339 | 26.2568 | 76.2339 | 26.2578 | 76.2339 | 26.2569 | 76.2339 |  | 2400 | 889 | 874 | 1000 | 5 | 3.2 | 4.4 | 3.2 | 5 | 0.004 | 0.006 | 0.002 | 1 | 0 | 0 | 0
NH148N | 259000 | 259100 | 100 | SVUP | 26.2569 | 76.2338 | 26.256 | 76.2339 | 26.2568 | 76.2339 | 26.2559 | 76.2339 | 26.2569 | 76.2339 | 26.256 | 76.2339 |  | 2400 | 1346 | 1727 | 1377 | 5 | 3.2 | 3.8 | 4.3 | 5 | 0.003 | 0.002 | 0.001 | 1 | 0 | 0 | 0
NH148N | 259100 | 259200 | 100 |  | 26.256 | 76.2339 | 26.2551 | 76.2339 | 26.2559 | 76.2339 | 26.255 | 76.2339 | 26.256 | 76.2339 | 26.2551 | 76.2339 |  | 2400 | 1385 | 1790 | 1988 | 5 | 2.7 | 3.5 | 4.6 | 5 | 0.002 | 0.003 | 0 | 1 | 0.015 | 0 | 0
NH148N | 259200 | 259300 | 100 | Minor Bridge | 26.2551 | 76.2339 | 26.2542 | 76.2339 | 26.255 | 76.2339 | 26.2541 | 76.2339 | 26.2551 | 76.2339 | 26.2542 | 76.234 |  | 2400 | 1037 | 926 | 1096 | 5 | 2.6 | 4 | 3.6 | 5 | 0 | 0.008 | 0 | 1 | 0 | 0 | 0
NH148N | 259300 | 259400 | 100 |  | 26.2542 | 76.2339 | 26.2533 | 76.2339 | 26.2541 | 76.2339 | 26.2532 | 76.234 | 26.2542 | 76.234 | 26.2533 | 76.234 |  | 2400 | 896 | 1164 | 1262 | 5 | 2.7 | 4.4 | 2.9 | 5 | 0.003 | 0.005 | 0 | 1 | 0 | 0 | 0
NH148N | 259400 | 259500 | 100 |  | 26.2533 | 76.2339 | 26.2524 | 76.234 | 26.2532 | 76.234 | 26.2523 | 76.234 | 26.2533 | 76.234 | 26.2524 | 76.234 |  | 2400 | 1126 | 1209 | 1586 | 5 | 3.1 | 4.8 | 3 | 5 | 0.002 | 0.007 | 0.001 | 1 | 0.001 | 0 | 0
NH148N | 259500 | 259600 | 100 |  | 26.2524 | 76.234 | 26.2515 | 76.234 | 26.2523 | 76.234 | 26.2514 | 76.2341 | 26.2524 | 76.234 | 26.2515 | 76.2341 |  | 2400 | 852 | 985 | 1119 | 5 | 3.1 | 5.4 | 3.1 | 5 | 0.002 | 0.008 | 0.001 | 1 | 0 | 0 | 0
NH148N | 259600 | 259700 | 100 | SVUP | 26.2515 | 76.234 | 26.2506 | 76.2341 | 26.2514 | 76.2341 | 26.2505 | 76.2341 | 26.2515 | 76.2341 | 26.2506 | 76.2341 |  | 2400 | 1156 | 1007 | 1323 | 5 | 3.4 | 4.7 | 3.5 | 5 | 0.003 | 0.007 | 0.003 | 1 | 0 | 0 | 0
NH148N | 259700 | 259800 | 100 |  | 26.2506 | 76.2341 | 26.2497 | 76.2341 | 26.2505 | 76.2341 | 26.2496 | 76.2342 | 26.2506 | 76.2341 | 26.2497 | 76.2342 |  | 2400 | 955 | 904 | 1172 | 5 | 3 | 5.1 | 3 | 5 | 0.004 | 0.002 | 0 | 1 | 0 | 0 | 0
NH148N | 259800 | 259900 | 100 |  | 26.2497 | 76.2341 | 26.2488 | 76.2342 | 26.2496 | 76.2342 | 26.2487 | 76.2343 | 26.2497 | 76.2342 | 26.2488 | 76.2343 |  | 2400 | 1255 | 1369 | 1346 | 5 | 3.6 | 5.2 | 2.8 | 5 | 0.002 | 0.003 | 0.001 | 1 | 0 | 0 | 0
NH148N | 259900 | 260000 | 100 |  | 26.2488 | 76.2342 | 26.2479 | 76.2343 | 26.2487 | 76.2343 | 26.2478 | 76.2343 | 26.2488 | 76.2343 | 26.2479 | 76.2344 |  | 2400 | 1240 | 1007 | 926 | 5 | 3.5 | 5 | 3.1 | 5 | 0.003 | 0.008 | 0.001 | 1 | 0 | 0 | 0
NH148N | 260000 | 260100 | 100 | SVUP | 26.2479 | 76.2343 | 26.247 | 76.2344 | 26.2478 | 76.2343 | 26.2469 | 76.2344 | 26.2479 | 76.2344 | 26.247 | 76.2344 |  | 2400 | 1438 | 1316 | 1547 | 5 | 3.3 | 4.8 | 3.6 | 5 | 0.001 | 0.006 | 0.002 | 1 | 0 | 0 | 0
NH148N | 260100 | 260200 | 100 | Culvert | 26.247 | 76.2344 | 26.2461 | 76.2345 | 26.2469 | 76.2344 | 26.246 | 76.2345 | 26.247 | 76.2344 | 26.2461 | 76.2345 |  | 2400 | 926 | 940 | 933 | 5 | 2.9 | 5 | 3.5 | 5 | 0.002 | 0.002 | 0.001 | 1 | 0 | 0 | 0
NH148N | 260200 | 260300 | 100 |  | 26.2461 | 76.2345 | 26.2452 | 76.2345 | 26.246 | 76.2345 | 26.2451 | 76.2346 | 26.2461 | 76.2345 | 26.2452 | 76.2346 |  | 2400 | 1052 | 992 | 1224 | 5 | 3.1 | 5 | 3.2 | 5 | 0.004 | 0.005 | 0.001 | 1 | 0 | 0 | 0.005
NH148N | 260300 | 260400 | 100 |  | 26.2452 | 76.2345 | 26.2443 | 76.2347 | 26.2451 | 76.2346 | 26.2442 | 76.2347 | 26.2452 | 76.2346 | 26.2443 | 76.2347 | Under Maintenance R1 & R2 | 2400 | 1164 | 955 | 1081 | 5 | 3.1 | 5.1 | 3.2 | 5 | 0.002 | 0.006 | 0.001 | 1 | 0 | 0 | 0
NH148N | 260400 | 260500 | 100 | LVUP | 26.2443 | 76.2347 | 26.2434 | 76.2348 | 26.2442 | 76.2347 | 26.2433 | 76.2348 | 26.2443 | 76.2347 | 26.2434 | 76.2348 | Under Maintenance R1 & R2 | 2400 | 1392 | 1377 | 1790 | 5 | 2.8 | 4.6 | 3.3 | 5 | 0.003 | 0.004 | 0.001 | 1 | 0 | 0 | 0
NH148N | 260500 | 260600 | 100 |  | 26.2434 | 76.2348 | 26.2425 | 76.2349 | 26.2433 | 76.2348 | 26.2424 | 76.2349 | 26.2434 | 76.2348 | 26.2425 | 76.2349 |  | 2400 | 780 | 940 | 911 | 5 | 3.1 | 5.2 | 3.2 | 5 | 0.003 | 0.005 | 0.001 | 1 | 0 | 0 | 0
NH148N | 260600 | 260700 | 100 |  | 26.2425 | 76.2349 | 26.2416 | 76.235 | 26.2424 | 76.2349 | 26.2415 | 76.2351 | 26.2425 | 76.2349 | 26.2416 | 76.2351 |  | 2400 | 904 | 1014 | 1194 | 5 | 3.2 | 5.1 | 3 | 5 | 0.004 | 0.003 | 0.001 | 1 | 0 | 0 | 0
NH148N | 260700 | 260800 | 100 |  | 26.2416 | 76.235 | 26.2407 | 76.2351 | 26.2415 | 76.2351 | 26.2406 | 76.2352 | 26.2416 | 76.2351 | 26.2407 | 76.2352 |  | 2400 | 1022 | 1104 | 1369 | 5 | 2.6 | 5.2 | 3.3 | 5 | 0.002 | 0.005 | 0.001 | 1 | 0 | 0 | 0.008
NH148N | 260800 | 260900 | 100 | Culvert | 26.2407 | 76.2351 | 26.2399 | 76.2352 | 26.2406 | 76.2352 | 26.2397 | 76.2353 | 26.2407 | 76.2352 | 26.2398 | 76.2353 |  | 2400 | 889 | 911 | 1096 | 5 | 2.1 | 5 | 3.1 | 5 | 0.004 | 0.003 | 0.002 | 1 | 0 | 0 | 0
NH148N | 260900 | 261000 | 100 |  | 26.2399 | 76.2352 | 26.239 | 76.2353 | 26.2397 | 76.2353 | 26.2388 | 76.2354 | 26.2398 | 76.2353 | 26.2389 | 76.2354 |  | 2400 | 970 | 1000 | 904 | 5 | 2.8 | 4.6 | 3.7 | 5 | 0.002 | 0.001 | 0.001 | 1 | 0 | 0 | 0
NH148N | 261000 | 261100 | 100 |  | 26.239 | 76.2353 | 26.2381 | 76.2355 | 26.2388 | 76.2354 | 26.2379 | 76.2355 | 26.2389 | 76.2354 | 26.238 | 76.2355 |  | 2400 | 1202 | 1209 | 1156 | 5 | 3.5 | 4.5 | 3.3 | 5 | 0.002 | 0.006 | 0.001 | 1 | 0.05 | 0.015 | 0
NH148N | 261100 | 261200 | 100 | Minor Bridge | 26.2381 | 76.2355 | 26.2372 | 76.2356 | 26.2379 | 76.2355 | 26.237 | 76.2356 | 26.238 | 76.2355 | 26.2371 | 76.2357 |  | 2400 | 1869 | 1988 | 1797 | 5 | 2.9 | 3.9 | 4.2 | 5 | 0.003 | 0.005 | 0.001 | 1 | 0.015 | 0.042 | 0.035
NH148N | 261200 | 261300 | 100 | LVUP | 26.2372 | 76.2356 | 26.2363 | 76.2357 | 26.237 | 76.2356 | 26.2361 | 76.2357 | 26.2371 | 76.2357 | 26.2362 | 76.2358 |  | 2400 | 1555 | 1369 | 1446 | 5 | 3.5 | 4.5 | 3.6 | 5 | 0.005 | 0 | 0 | 1 | 0 | 0 | 0.004
NH148N | 261300 | 261400 | 100 |  | 26.2363 | 76.2357 | 26.2354 | 76.2358 | 26.2361 | 76.2357 | 26.2353 | 76.2359 | 26.2362 | 76.2358 | 26.2353 | 76.2359 |  | 2400 | 1172 | 889 | 1089 | 5 | 2.8 | 4.5 | 3.1 | 5 | 0.032 | 0.001 | 0.001 | 1 | 0 | 0 | 0
NH148N | 261400 | 261500 | 100 |  | 26.2354 | 76.2358 | 26.2345 | 76.2359 | 26.2353 | 76.2359 | 26.2344 | 76.236 | 26.2353 | 76.2359 | 26.2344 | 76.236 |  | 2400 | 904 | 963 | 1089 | 5 | 3.3 | 4.1 | 3.1 | 5 | 0.002 | 0.004 | 0.001 | 1 | 0 | 0 | 0
NH148N | 261500 | 261600 | 100 |  | 26.2345 | 76.2359 | 26.2336 | 76.236 | 26.2344 | 76.236 | 26.2335 | 76.2361 | 26.2344 | 76.236 | 26.2335 | 76.2361 |  | 2400 | 838 | 1044 | 977 | 5 | 3.3 | 4.7 | 3.3 | 5 | 0.002 | 0.006 | 0.008 | 1 | 0 | 0 | 0
NH148N | 261600 | 261700 | 100 | Culvert | 26.2336 | 76.236 | 26.2327 | 76.2361 | 26.2335 | 76.2361 | 26.2326 | 76.2362 | 26.2335 | 76.2361 | 26.2326 | 76.2362 |  | 2400 | 1000 | 1278 | 1547 | 5 | 3.1 | 4.5 | 3.5 | 5 | 0.002 | 0.006 | 0.003 | 1 | 0 | 0 | 0
NH148N | 261700 | 261800 | 100 |  | 26.2327 | 76.2361 | 26.2318 | 76.2363 | 26.2326 | 76.2362 | 26.2317 | 76.2363 | 26.2326 | 76.2362 | 26.2317 | 76.2363 |  | 2400 | 1217 | 985 | 1232 | 5 | 2.8 | 4.8 | 3.4 | 5 | 0.005 | 0.008 | 0.005 | 1 | 0 | 0 | 0
NH148N | 261800 | 261900 | 100 |  | 26.2318 | 76.2363 | 26.2309 | 76.2364 | 26.2317 | 76.2363 | 26.2308 | 76.2364 | 26.2317 | 76.2363 | 26.2308 | 76.2365 |  | 2400 | 802 | 926 | 926 | 5 | 3 | 4 | 4.1 | 5 | 0.002 | 0.003 | 0.003 | 1 | 0 | 0 | 0
NH148N | 261900 | 262000 | 100 |  | 26.2309 | 76.2364 | 26.23 | 76.2365 | 26.2308 | 76.2364 | 26.2299 | 76.2365 | 26.2308 | 76.2365 | 26.2299 | 76.2366 |  | 2400 | 780 | 904 | 911 | 5 | 3.3 | 4.3 | 3.6 | 5 | 0.001 | 0.001 | 0.001 | 1 | 0 | 0 | 0
NH148N | 262000 | 262100 | 100 |  | 26.23 | 76.2365 | 26.2291 | 76.2366 | 26.2299 | 76.2365 | 26.229 | 76.2367 | 26.2299 | 76.2366 | 26.229 | 76.2367 |  | 2400 | 852 | 948 | 1007 | 5 | 2.9 | 4 | 3.4 | 5 | 0.022 | 0.001 | 0.003 | 1 | 0.005 | 0 | 0
NH148N | 262100 | 262200 | 100 | Culvert | 26.2291 | 76.2366 | 26.2282 | 76.2367 | 26.229 | 76.2367 | 26.2281 | 76.2368 | 26.229 | 76.2367 | 26.2281 | 76.2368 |  | 2400 | 1224 | 1339 | 1164 | 5 | 2.8 | 4.5 | 3.7 | 5 | 0 | 0.001 | 0.002 | 1 | 0 | 0 | 0
NH148N | 262200 | 262300 | 100 |  | 26.2282 | 76.2367 | 26.2273 | 76.2368 | 26.2281 | 76.2368 | 26.2272 | 76.2369 | 26.2281 | 76.2368 | 26.2273 | 76.2369 |  | 2400 | 1029 | 1119 | 1438 | 5 | 2.3 | 4.6 | 3.4 | 5 | 0.002 | 0.004 | 0.002 | 1 | 0 | 0 | 0
NH148N | 262300 | 262400 | 100 | Minor Bridge cum LVUP | 26.2273 | 76.2368 | 26.2264 | 76.2369 | 26.2272 | 76.2369 | 26.2263 | 76.237 | 26.2273 | 76.2369 | 26.2264 | 76.237 |  | 2400 | 1727 | 1805 | 2052 | 5 | 2.4 | 4.4 | 3.5 | 5 | 0.542 | 1.044 | 1.042 | 1 | 0 | 0.002 | 0
NH148N | 262400 | 262500 | 100 |  | 26.2264 | 76.2369 | 26.2255 | 76.2371 | 26.2263 | 76.237 | 26.2254 | 76.2371 | 26.2264 | 76.237 | 26.2254 | 76.2371 |  | 2400 | 1742 | 1805 | 1845 | 5 | 2.2 | 4.9 | 3.3 | 5 | 0.006 | 0.007 | 0.004 | 1 | 0 | 0 | 0
NH148N | 262500 | 262600 | 100 |  | 26.2255 | 76.2371 | 26.2246 | 76.2372 | 26.2254 | 76.2371 | 26.2245 | 76.2372 | 26.2254 | 76.2371 | 26.2246 | 76.2373 |  | 2400 | 809 | 845 | 1029 | 5 | 2.5 | 4 | 3.4 | 5 | 0.002 | 0.007 | 0.002 | 1 | 0 | 0 | 0
NH148N | 262600 | 262700 | 100 |  | 26.2246 | 76.2372 | 26.2237 | 76.2373 | 26.2245 | 76.2372 | 26.2236 | 76.2374 | 26.2246 | 76.2373 | 26.2237 | 76.2374 |  | 2400 | 1141 | 992 | 1089 | 5 | 2.7 | 4.3 | 3.1 | 5 | 0.003 | 0.001 | 0.002 | 1 | 0 | 0 | 0
NH148N | 262700 | 262800 | 100 |  | 26.2237 | 76.2373 | 26.2228 | 76.2374 | 26.2236 | 76.2374 | 26.2227 | 76.2375 | 26.2237 | 76.2374 | 26.2228 | 76.2375 |  | 2400 | 845 | 955 | 1240 | 5 | 3.1 | 5.1 | 3.3 | 5 | 0.002 | 0.009 | 0.002 | 1 | 0 | 0 | 0
NH148N | 262800 | 262900 | 100 | Culvert | 26.2228 | 76.2374 | 26.2219 | 76.2375 | 26.2227 | 76.2375 | 26.2218 | 76.2376 | 26.2228 | 76.2375 | 26.2219 | 76.2376 |  | 2400 | 1408 | 1633 | 1813 | 5 | 3.1 | 5 | 3 | 5 | 0.001 | 0.002 | 0.001 | 1 | 0 | 0 | 0
NH148N | 262900 | 263000 | 100 |  | 26.2219 | 76.2375 | 26.221 | 76.2377 | 26.2218 | 76.2376 | 26.2209 | 76.2377 | 26.2219 | 76.2376 | 26.221 | 76.2377 |  | 2400 | 794 | 802 | 940 | 5 | 2.9 | 5 | 3.2 | 5 | 0.003 | 0.001 | 0.002 | 1 | 0 | 0 | 0
NH148N | 263000 | 263100 | 100 |  | 26.221 | 76.2377 | 26.2202 | 76.2378 | 26.2209 | 76.2377 | 26.22 | 76.2378 | 26.221 | 76.2377 | 26.2201 | 76.2378 |  | 2400 | 860 | 1074 | 1331 | 5 | 2.8 | 4.4 | 3.3 | 5 | 0.002 | 0.003 | 0.002 | 1 | 0 | 0 | 0
NH148N | 263100 | 263200 | 100 |  | 26.2202 | 76.2378 | 26.2192 | 76.2379 | 26.22 | 76.2378 | 26.2191 | 76.2379 | 26.2201 | 76.2378 | 26.2192 | 76.238 |  | 2400 | 802 | 977 | 1044 | 5 | 2.6 | 4.3 | 3.9 | 5 | 0.002 | 0.005 | 0.002 | 1 | 0 | 0 | 0
NH148N | 263200 | 263300 | 100 |  | 26.2192 | 76.2379 | 26.2184 | 76.238 | 26.2191 | 76.2379 | 26.2182 | 76.2381 | 26.2192 | 76.238 | 26.2183 | 76.2381 |  | 2400 | 1270 | 1074 | 1377 | 5 | 3.3 | 4 | 3.5 | 5 | 0.003 | 0.003 | 0.002 | 1 | 0 | 0 | 0
NH148N | 263300 | 263400 | 100 | Culvert | 26.2184 | 76.238 | 26.2175 | 76.2381 | 26.2182 | 76.2381 | 26.2173 | 76.2382 | 26.2183 | 76.2381 | 26.2174 | 76.2382 |  | 2400 | 1141 | 1316 | 1797 | 5 | 3.2 | 5.1 | 3.1 | 5 | 0.004 | 0.006 | 0.002 | 1 | 0 | 0 | 0
NH148N | 263400 | 263500 | 100 |  | 26.2175 | 76.2381 | 26.2166 | 76.2382 | 26.2173 | 76.2382 | 26.2164 | 76.2383 | 26.2174 | 76.2382 | 26.2165 | 76.2383 |  | 2400 | 1111 | 2004 | 1892 | 5 | 3.2 | 4.7 | 3.5 | 5 | 0.014 | 0.082 | 0.003 | 1 | 0.007 | 0.045 | 0
NH148N | 263500 | 263600 | 100 |  | 26.2166 | 76.2382 | 26.2157 | 76.2383 | 26.2164 | 76.2383 | 26.2155 | 76.2384 | 26.2165 | 76.2383 | 26.2156 | 76.2384 |  | 2400 | 1853 | 1656 | 1869 | 5 | 3.8 | 4.7 | 3.1 | 5 | 0.01 | 0.033 | 0.011 | 1 | 0.003 | 0.026 | 0
NH148N | 263600 | 263700 | 100 |  | 26.2157 | 76.2383 | 26.2148 | 76.2385 | 26.2155 | 76.2384 | 26.2146 | 76.2385 | 26.2156 | 76.2384 | 26.2147 | 76.2385 |  | 2400 | 1187 | 1119 | 1300 | 5 | 3.7 | 4.5 | 3.1 | 5 | 0.003 | 0.006 | 0.004 | 1 | 0 | 0 | 0
NH148N | 263700 | 263800 | 100 |  | 26.2148 | 76.2385 | 26.2139 | 76.2386 | 26.2146 | 76.2385 | 26.2137 | 76.2386 | 26.2147 | 76.2385 | 26.2138 | 76.2387 |  | 2400 | 1104 | 1240 | 1149 | 5 | 3.1 | 4.5 | 3.5 | 5 | 0.001 | 0.005 | 0.001 | 1 | 0 | 0 | 0
NH148N | 263800 | 263900 | 100 | Culvert | 26.2139 | 76.2386 | 26.213 | 76.2387 | 26.2137 | 76.2386 | 26.2128 | 76.2387 | 26.2138 | 76.2387 | 26.2129 | 76.2388 |  | 2400 | 1293 | 1300 | 1539 | 5 | 3 | 4.8 | 3.3 | 5 | 0.007 | 0.005 | 0.003 | 1 | 0 | 0 | 0
NH148N | 263900 | 264000 | 100 |  | 26.213 | 76.2387 | 26.2121 | 76.2388 | 26.2128 | 76.2387 | 26.212 | 76.2388 | 26.2129 | 76.2388 | 26.212 | 76.2389 |  | 2400 | 896 | 1044 | 1066 | 5 | 3 | 4.9 | 3.2 | 5 | 0.003 | 0.003 | 0.002 | 1 | 0 | 0 | 0
NH148N | 264000 | 264100 | 100 |  | 26.2121 | 76.2388 | 26.2112 | 76.2389 | 26.212 | 76.2388 | 26.2111 | 76.239 | 26.212 | 76.2389 | 26.2111 | 76.239 |  | 2400 | 1149 | 1059 | 1562 | 5 | 2.6 | 4.6 | 3.2 | 5 | 0.003 | 0.189 | 0.001 | 1 | 0 | 0 | 0
NH148N | 264100 | 264200 | 100 | SVUP | 26.2112 | 76.2389 | 26.2103 | 76.239 | 26.2111 | 76.239 | 26.2102 | 76.2391 | 26.2111 | 76.239 | 26.2102 | 76.2391 |  | 2400 | 1007 | 838 | 1354 | 5 | 3.1 | 5 | 3.3 | 5 | 0.003 | 0.001 | 0.001 | 1 | 0 | 0 | 0
NH148N | 264200 | 264300 | 100 |  | 26.2103 | 76.239 | 26.2094 | 76.2391 | 26.2102 | 76.2391 | 26.2093 | 76.2392 | 26.2102 | 76.2391 | 26.2093 | 76.2392 |  | 2400 | 780 | 882 | 1007 | 5 | 3.7 | 4.8 | 3.1 | 5 | 0.002 | 0.001 | 0 | 1 | 0 | 0 | 0
NH148N | 264300 | 264400 | 100 |  | 26.2094 | 76.2391 | 26.2085 | 76.2393 | 26.2093 | 76.2392 | 26.2084 | 76.2393 | 26.2093 | 76.2392 | 26.2084 | 76.2393 |  | 2400 | 860 | 1014 | 1037 | 5 | 2.9 | 4.2 | 3.5 | 5 | 0.001 | 0 | 0.001 | 1 | 0 | 0 | 0
NH148N | 264400 | 264500 | 100 |  | 26.2085 | 76.2393 | 26.2076 | 76.2394 | 26.2084 | 76.2393 | 26.2075 | 76.2394 | 26.2084 | 76.2393 | 26.2075 | 76.2395 |  | 2400 | 896 | 926 | 1007 | 5 | 2.4 | 4.6 | 3.2 | 5 | 0.002 | 0.002 | 0.001 | 1 | 0 | 0 | 0
NH148N | 264500 | 264600 | 100 | Culvert | 26.2076 | 76.2394 | 26.2067 | 76.2395 | 26.2075 | 76.2394 | 26.2066 | 76.2395 | 26.2075 | 76.2395 | 26.2066 | 76.2396 |  | 2400 | 802 | 809 | 874 | 5 | 2.7 | 4.1 | 3.7 | 5 | 0.004 | 0.006 | 0 | 1 | 0 | 0 | 0
NH148N | 264600 | 264700 | 100 |  | 26.2067 | 76.2395 | 26.2058 | 76.2396 | 26.2066 | 76.2395 | 26.2057 | 76.2397 | 26.2066 | 76.2396 | 26.2057 | 76.2397 |  | 2400 | 758 | 838 | 845 | 5 | 2.2 | 4.6 | 3.7 | 5 | 0.004 | 0.013 | 0.004 | 1 | 0 | 0 | 0.001
NH148N | 264700 | 264800 | 100 |  | 26.2058 | 76.2396 | 26.2049 | 76.2397 | 26.2057 | 76.2397 | 26.2048 | 76.2398 | 26.2057 | 76.2397 | 26.2049 | 76.2398 |  | 2400 | 816 | 1007 | 1074 | 5 | 2.6 | 4 | 3.3 | 5 | 0.009 | 0.009 | 0.005 | 1 | 0 | 0 | 0
NH148N | 264800 | 264900 | 100 |  | 26.2049 | 76.2397 | 26.204 | 76.2398 | 26.2048 | 76.2398 | 26.2039 | 76.2399 | 26.2049 | 76.2398 | 26.2039 | 76.2399 |  | 2400 | 1074 | 963 | 1119 | 5 | 2.5 | 4.8 | 3.4 | 5 | 0.009 | 0.014 | 0.005 | 1 | 0 | 0 | 0
NH148N | 264900 | 265000 | 100 |  | 26.204 | 76.2398 | 26.2031 | 76.2399 | 26.2039 | 76.2399 | 26.203 | 76.24 | 26.2039 | 76.2399 | 26.2031 | 76.24 |  | 2400 | 985 | 1052 | 1081 | 5 | 2.9 | 4.6 | 3.2 | 5 | 0.008 | 0.011 | 0.003 | 1 | 0 | 0 | 0
NH148N | 265000 | 265100 | 100 |  | 26.2031 | 76.2399 | 26.2022 | 76.2401 | 26.203 | 76.24 | 26.2021 | 76.2401 | 26.2031 | 76.24 | 26.2022 | 76.2401 |  | 2400 | 816 | 970 | 1104 | 5 | 2.5 | 3.8 | 2.9 | 5 | 0.008 | 0.003 | 0.005 | 1 | 0 | 0 | 0
NH148N | 265100 | 265200 | 100 |  | 26.2022 | 76.2401 | 26.2013 | 76.2402 | 26.2021 | 76.2401 | 26.2012 | 76.2402 | 26.2022 | 76.2401 | 26.2013 | 76.2403 |  | 2400 | 802 | 867 | 1000 | 5 | 2.8 | 4 | 3.1 | 5 | 0.001 | 0.001 | 0 | 1 | 0 | 0 | 0
NH148N | 265200 | 265300 | 100 | Culvert | 26.2013 | 76.2402 | 26.2004 | 76.2403 | 26.2012 | 76.2402 | 26.2003 | 76.2404 | 26.2013 | 76.2403 | 26.2004 | 76.2404 |  | 2400 | 1059 | 992 | 1217 | 5 | 2.8 | 4.4 | 2.9 | 5 | 0.005 | 0.003 | 0 | 1 | 0 | 0.005 | 0
NH148N | 265300 | 265400 | 100 |  | 26.2004 | 76.2403 | 26.1995 | 76.2404 | 26.2003 | 76.2404 | 26.1994 | 76.2405 | 26.2004 | 76.2404 | 26.1995 | 76.2405 |  | 2400 | 904 | 1104 | 1187 | 5 | 2.9 | 4.6 | 3.2 | 5 | 0.001 | 0.01 | 0.004 | 1 | 0 | 0 | 0
NH148N | 265400 | 265500 | 100 |  | 26.1995 | 76.2404 | 26.1986 | 76.2405 | 26.1994 | 76.2405 | 26.1985 | 76.2406 | 26.1995 | 76.2405 | 26.1986 | 76.2406 |  | 2400 | 1547 | 1578 | 1774 | 5 | 2.9 | 4.4 | 3 | 5 | 0.003 | 0.013 | 0.013 | 1 | 0 | 0 | 0
NH148N | 265500 | 265600 | 100 |  | 26.1986 | 76.2405 | 26.1977 | 76.2406 | 26.1985 | 76.2406 | 26.1976 | 76.2407 | 26.1986 | 76.2406 | 26.1977 | 76.2407 |  | 2400 | 1209 | 1149 | 1270 | 5 | 2.7 | 4.6 | 3 | 5 | 0.004 | 0.012 | 0.014 | 1 | 0 | 0 | 0
NH148N | 265600 | 265700 | 100 |  | 26.1977 | 76.2406 | 26.1969 | 76.2408 | 26.1976 | 76.2407 | 26.1967 | 76.2408 | 26.1977 | 76.2407 | 26.1968 | 76.2408 |  | 2400 | 1022 | 940 | 955 | 5 | 2.8 | 4.7 | 3.2 | 5 | 0.004 | 0.008 | 0.01 | 1 | 0 | 0 | 0
NH148N | 265700 | 265800 | 100 |  | 26.1969 | 76.2408 | 26.196 | 76.2409 | 26.1967 | 76.2408 | 26.1958 | 76.2409 | 26.1968 | 76.2408 | 26.1959 | 76.2409 |  | 2400 | 970 | 1022 | 1037 | 5 | 2.8 | 4.4 | 3.2 | 5 | 0.006 | 0.014 | 0.006 | 1 | 0 | 0 | 0
NH148N | 265800 | 265900 | 100 | Culvert | 26.196 | 76.2409 | 26.1951 | 76.241 | 26.1958 | 76.2409 | 26.1949 | 76.2411 | 26.1959 | 76.2409 | 26.195 | 76.2411 |  | 2400 | 882 | 940 | 1081 | 5 | 3 | 5 | 3.2 | 5 | 0.007 | 0.011 | 0.01 | 1 | 0 | 0 | 0
NH148N | 265900 | 266000 | 100 |  | 26.1951 | 76.241 | 26.1942 | 76.2411 | 26.1949 | 76.2411 | 26.194 | 76.2412 | 26.195 | 76.2411 | 26.1941 | 76.2412 |  | 2400 | 1104 | 1339 | 1316 | 5 | 3 | 4.5 | 3.6 | 5 | 0.007 | 0.141 | 0.011 | 1 | 0.02 | 0 | 0
NH148N | 266000 | 266100 | 100 | Major Bridge | 26.1942 | 76.2411 | 26.1933 | 76.2412 | 26.194 | 76.2412 | 26.1931 | 76.2413 | 26.1941 | 76.2412 | 26.1932 | 76.2413 |  | 2400 | 1555 | 1750 | 2181 | 5 | 2.4 | 4.2 | 4.4 | 5 | 0.005 | 0.008 | 1.081 | 1 | 0.034 | 0.075 | 0.006
NH148N | 266100 | 266200 | 100 | Major Bridge | 26.1933 | 76.2412 | 26.1924 | 76.2413 | 26.1931 | 76.2413 | 26.1922 | 76.2414 | 26.1932 | 76.2413 | 26.1923 | 76.2414 |  | 2400 | 1719 | 1570 | 1892 | 5 | 2.3 | 3.5 | 4.5 | 5 | 0.795 | 0.994 | 0.928 | 1 | 0 | 0.005 | 0
NH148N | 266200 | 266300 | 100 | Major Bridge | 26.1924 | 76.2413 | 26.1915 | 76.2415 | 26.1922 | 76.2414 | 26.1913 | 76.2415 | 26.1923 | 76.2414 | 26.1914 | 76.2415 |  | 2400 | 1423 | 1454 | 1446 | 5 | 2.8 | 3.4 | 4.9 | 5 | 0.007 | 0.013 | 0.005 | 1 | 0 | 0 | 0
NH148N | 266300 | 266400 | 100 | Major Bridge | 26.1915 | 76.2415 | 26.1906 | 76.2416 | 26.1913 | 76.2415 | 26.1904 | 76.2416 | 26.1914 | 76.2415 | 26.1905 | 76.2416 |  | 2400 | 1508 | 1508 | 1415 | 5 | 3.1 | 3.4 | 4.7 | 5 | 0.007 | 0.011 | 0.754 | 1 | 0.005 | 0.001 | 0.006
NH148N | 266400 | 266500 | 100 | Major Bridge | 26.1906 | 76.2416 | 26.1897 | 76.2417 | 26.1904 | 76.2416 | 26.1895 | 76.2417 | 26.1905 | 76.2416 | 26.1896 | 76.2418 |  | 2400 | 1377 | 1508 | 1625 | 5 | 3.7 | 3.5 | 4.9 | 5 | 0.008 | 0.116 | 0.467 | 1 | 0 | 0.01 | 0.001
NH148N | 266500 | 266600 | 100 | Major Bridge | 26.1897 | 76.2417 | 26.1888 | 76.2418 | 26.1895 | 76.2417 | 26.1886 | 76.2418 | 26.1896 | 76.2418 | 26.1887 | 76.2419 |  | 2400 | 1900 | 1648 | 1750 | 5 | 3.6 | 3.9 | 5.5 | 5 | 0.014 | 1.045 | 0.012 | 1 | 0.014 | 0.004 | 0.021
NH148N | 266600 | 266700 | 100 | Major Bridge | 26.1888 | 76.2418 | 26.1879 | 76.2419 | 26.1886 | 76.2418 | 26.1878 | 76.242 | 26.1887 | 76.2419 | 26.1878 | 76.242 |  | 2400 | 1293 | 1570 | 1853 | 5 | 3.1 | 3.7 | 5.1 | 5 | 1.013 | 1.767 | 1.94 | 1 | 0 | 0.002 | 0
NH148N | 266700 | 266800 | 100 | Major Bridge | 26.1879 | 76.2419 | 26.187 | 76.242 | 26.1878 | 76.242 | 26.1868 | 76.2421 | 26.1878 | 76.242 | 26.1869 | 76.2421 |  | 2400 | 1980 | 2318 | 2302 | 5 | 4 | 3.8 | 4.8 | 5 | 1.02 | 1.015 | 0.365 | 1 | 0.015 | 0.005 | 0.036
NH148N | 266800 | 266900 | 100 |  | 26.187 | 76.242 | 26.1861 | 76.2421 | 26.1868 | 76.2421 | 26.1859 | 76.2422 | 26.1869 | 76.2421 | 26.186 | 76.2422 |  | 2400 | 1331 | 1408 | 1980 | 5 | 3 | 4.6 | 3.8 | 5 | 0.01 | 0.004 | 0.008 | 1 | 0 | 0 | 0.011
NH148N | 266900 | 267000 | 100 |  | 26.1861 | 76.2421 | 26.1852 | 76.2422 | 26.1859 | 76.2422 | 26.1851 | 76.2423 | 26.186 | 76.2422 | 26.1851 | 76.2423 |  | 2400 | 1134 | 1164 | 2205 | 5 | 3 | 5.3 | 3.5 | 5 | 0.002 | 0.002 | 0.005 | 1 | 0 | 0.006 | 0
NH148N | 267000 | 267100 | 100 |  | 26.1852 | 76.2422 | 26.1843 | 76.2424 | 26.1851 | 76.2423 | 26.1842 | 76.2424 | 26.1851 | 76.2423 | 26.1842 | 76.2425 |  | 2400 | 1217 | 1141 | 1400 | 5 | 3.6 | 4.6 | 2.4 | 5 | 0.003 | 0.002 | 0.003 | 1 | 0.011 | 0.025 | 0
NH148N | 267100 | 267200 | 100 | Culvert | 26.1843 | 76.2424 | 26.1834 | 76.2425 | 26.1842 | 76.2424 | 26.1833 | 76.2425 | 26.1842 | 76.2425 | 26.1833 | 76.2426 |  | 2400 | 1209 | 896 | 1052 | 5 | 2.2 | 5 | 2 | 5 | 0 | 0 | 0.013 | 1 | 0.022 | 0 | 0.014
NH148N | 267200 | 267300 | 100 |  | 26.1834 | 76.2425 | 26.1825 | 76.2426 | 26.1833 | 76.2425 | 26.1824 | 76.2427 | 26.1833 | 76.2426 | 26.1824 | 76.2427 |  | 2400 | 838 | 1059 | 1346 | 5 | 3.1 | 5 | 2 | 5 | 0.002 | 0 | 0.007 | 1 | 0.045 | 0 | 0.012
NH148N | 267300 | 267400 | 100 |  | 26.1825 | 76.2426 | 26.1816 | 76.2427 | 26.1824 | 76.2427 | 26.1815 | 76.2428 | 26.1824 | 76.2427 | 26.1816 | 76.2428 |  | 2400 | 904 | 992 | 1059 | 5 | 3 | 4.8 | 2.3 | 5 | 0.003 | 0.001 | 0.004 | 1 | 0 | 0 | 0.038
NH148N | 267400 | 267500 | 100 |  | 26.1816 | 76.2427 | 26.1807 | 76.2428 | 26.1815 | 76.2428 | 26.1806 | 76.2429 | 26.1816 | 76.2428 | 26.1806 | 76.2429 |  | 2400 | 867 | 1052 | 992 | 5 | 3 | 4.6 | 2 | 5 | 0.001 | 0.002 | 0.009 | 1 | 0.004 | 0.007 | 0
NH148N | 267500 | 267600 | 100 |  | 26.1807 | 76.2428 | 26.1798 | 76.2429 | 26.1806 | 76.2429 | 26.1797 | 76.243 | 26.1806 | 76.2429 | 26.1797 | 76.243 |  | 2400 | 918 | 1278 | 1454 | 5 | 3 | 4 | 2.4 | 5 | 0.032 | 0.001 | 0.007 | 1 | 0.033 | 0 | 0.155
NH148N | 267600 | 267700 | 100 |  | 26.1798 | 76.2429 | 26.1789 | 76.2431 | 26.1797 | 76.243 | 26.1788 | 76.2431 | 26.1797 | 76.243 | 26.1789 | 76.2431 |  | 2400 | 911 | 823 | 933 | 5 | 2.2 | 4.7 | 3.2 | 5 | 0.001 | 0 | 0.002 | 1 | 0.004 | 0 | 0.036
NH148N | 267700 | 267800 | 100 |  | 26.1789 | 76.2431 | 26.178 | 76.2432 | 26.1788 | 76.2431 | 26.1779 | 76.2432 | 26.1789 | 76.2431 | 26.178 | 76.2433 |  | 2400 | 744 | 823 | 809 | 5 | 2.3 | 3.3 | 4.4 | 5 | 0 | 0 | 0 | 1 | 0 | 0.011 | 0
NH148N | 267800 | 267900 | 100 |  | 26.178 | 76.2432 | 26.1771 | 76.2433 | 26.1779 | 76.2432 | 26.177 | 76.2434 | 26.178 | 76.2433 | 26.1771 | 76.2434 |  | 2400 | 751 | 809 | 758 | 5 | 2 | 3.3 | 4.8 | 5 | 0.003 | 0.006 | 0 | 1 | 0.011 | 0.007 | 0.01
NH148N | 267900 | 268000 | 100 | Culvert | 26.1771 | 76.2433 | 26.1762 | 76.2434 | 26.177 | 76.2434 | 26.1761 | 76.2435 | 26.1771 | 76.2434 | 26.1762 | 76.2435 |  | 2400 | 940 | 1400 | 1262 | 5 | 3.1 | 4 | 4.3 | 5 | 0.005 | 0.009 | 0 | 1 | 0 | 0.012 | 0.004
NH148N | 268000 | 268100 | 100 |  | 26.1762 | 76.2434 | 26.1754 | 76.2435 | 26.1761 | 76.2435 | 26.1752 | 76.2436 | 26.1762 | 76.2435 | 26.1753 | 76.2436 |  | 2400 | 1126 | 1209 | 1524 | 5 | 3.2 | 4.6 | 4.5 | 5 | 0.005 | 0.005 | 0.004 | 1 | 0 | 0 | 0.003
NH148N | 268100 | 268200 | 100 | Culvert | 26.1754 | 76.2435 | 26.1745 | 76.2436 | 26.1752 | 76.2436 | 26.1743 | 76.2437 | 26.1753 | 76.2436 | 26.1744 | 76.2437 |  | 2400 | 1029 | 1156 | 1052 | 5 | 3 | 4.2 | 3.7 | 5 | 0.003 | 0.001 | 0 | 1 | 0 | 0 | 0.06
NH148N | 268200 | 268300 | 100 |  | 26.1745 | 76.2436 | 26.1736 | 76.2438 | 26.1743 | 76.2437 | 26.1734 | 76.2438 | 26.1744 | 76.2437 | 26.1735 | 76.2438 |  | 2400 | 773 | 758 | 708 | 5 | 3.2 | 4.5 | 4.1 | 5 | 0.003 | 0 | 0 | 1 | 0 | 0.007 | 0
NH148N | 268300 | 268400 | 100 |  | 26.1736 | 76.2438 | 26.1727 | 76.2439 | 26.1734 | 76.2438 | 26.1725 | 76.2439 | 26.1735 | 76.2438 | 26.1726 | 76.2439 |  | 2400 | 867 | 955 | 963 | 5 | 2.4 | 4.2 | 3.2 | 5 | 0.002 | 0 | 0 | 1 | 0 | 0.007 | 0.005
NH148N | 268400 | 268500 | 100 | SVUP | 26.1727 | 76.2439 | 26.1718 | 76.244 | 26.1725 | 76.2439 | 26.1716 | 76.244 | 26.1726 | 76.2439 | 26.1717 | 76.2441 |  | 2400 | 1687 | 1400 | 1516 | 5 | 3.5 | 4.2 | 2.2 | 5 | 0.003 | 0 | 0.004 | 1 | 0 | 0 | 0.208
NH148N | 268500 | 268600 | 100 |  | 26.1718 | 76.244 | 26.1709 | 76.2441 | 26.1716 | 76.244 | 26.1707 | 76.2442 | 26.1717 | 76.2441 | 26.1708 | 76.2442 |  | 2400 | 1074 | 933 | 1354 | 5 | 3.3 | 4.4 | 4.7 | 5 | 0.002 | 0.002 | 0.002 | 1 | 0 | 0 | 0.29
NH148N | 268600 | 268700 | 100 |  | 26.1709 | 76.2441 | 26.17 | 76.2442 | 26.1707 | 76.2442 | 26.1698 | 76.2443 | 26.1708 | 76.2442 | 26.1699 | 76.2443 |  | 2400 | 708 | 802 | 680 | 5 | 3.1 | 3.4 | 5.8 | 5 | 0.002 | 0.001 | 0 | 1 | 0 | 0 | 0
NH148N | 268700 | 268800 | 100 |  | 26.17 | 76.2442 | 26.1691 | 76.2443 | 26.1698 | 76.2443 | 26.1689 | 76.2444 | 26.1699 | 76.2443 | 26.169 | 76.2444 |  | 2400 | 970 | 1134 | 1149 | 5 | 2.5 | 3.2 | 4.5 | 5 | 0.004 | 0.004 | 0.003 | 1 | 0 | 0 | 0
NH148N | 268800 | 268900 | 100 | Culvert | 26.1691 | 76.2443 | 26.1682 | 76.2444 | 26.1689 | 76.2444 | 26.168 | 76.2445 | 26.169 | 76.2444 | 26.1681 | 76.2445 |  | 2400 | 918 | 926 | 1066 | 5 | 2.9 | 3.4 | 5.1 | 5 | 0.004 | 0.001 | 0.002 | 1 | 0 | 0 | 0.018
NH148N | 268900 | 269000 | 100 |  | 26.1682 | 76.2444 | 26.1673 | 76.2446 | 26.168 | 76.2445 | 26.1671 | 76.2446 | 26.1681 | 76.2445 | 26.1672 | 76.2446 |  | 2400 | 882 | 940 | 977 | 5 | 3.6 | 4.2 | 4.2 | 5 | 0.013 | 0.009 | 0.004 | 1 | 0 | 0 | 0.022
NH148N | 269000 | 269100 | 100 |  | 26.1673 | 76.2446 | 26.1664 | 76.2447 | 26.1671 | 76.2446 | 26.1663 | 76.2447 | 26.1672 | 76.2446 | 26.1663 | 76.2447 |  | 2400 | 985 | 940 | 1037 | 5 | 3.6 | 5 | 3.2 | 5 | 0.005 | 0.005 | 0.003 | 1 | 0 | 0 | 0
NH148N | 269100 | 269200 | 100 |  | 26.1664 | 76.2447 | 26.1655 | 76.2448 | 26.1663 | 76.2447 | 26.1654 | 76.2448 | 26.1663 | 76.2447 | 26.1654 | 76.2449 |  | 2400 | 970 | 1081 | 896 | 5 | 3.5 | 5 | 3 | 5 | 0.009 | 0.012 | 0.009 | 1 | 0 | 0 | 0.003
NH148N | 269200 | 269300 | 100 | Culvert | 26.1655 | 76.2448 | 26.1646 | 76.2449 | 26.1654 | 76.2448 | 26.1644 | 76.245 | 26.1654 | 76.2449 | 26.1645 | 76.245 |  | 2400 | 1007 | 1007 | 1240 | 5 | 3.5 | 4.7 | 3.1 | 5 | 0.004 | 0.003 | 0.001 | 1 | 0 | 0 | 0
NH148N | 269300 | 269400 | 100 |  | 26.1646 | 76.2449 | 26.1637 | 76.245 | 26.1644 | 76.245 | 26.1636 | 76.2451 | 26.1645 | 76.245 | 26.1636 | 76.2451 |  | 2400 | 780 | 874 | 874 | 5 | 3.9 | 4.7 | 3.6 | 5 | 0.003 | 0.002 | 0.002 | 1 | 0 | 0 | 0
NH148N | 269400 | 269500 | 100 |  | 26.1637 | 76.245 | 26.1628 | 76.2451 | 26.1636 | 76.2451 | 26.1627 | 76.2452 | 26.1636 | 76.2451 | 26.1627 | 76.2452 |  | 2400 | 889 | 918 | 977 | 5 | 3.5 | 4.4 | 3.6 | 5 | 0.005 | 0.009 | 0.005 | 1 | 0 | 0 | 0
NH148N | 269500 | 269600 | 100 | Culvert | 26.1628 | 76.2451 | 26.1619 | 76.2452 | 26.1627 | 76.2452 | 26.1618 | 76.2453 | 26.1627 | 76.2452 | 26.1618 | 76.2453 |  | 2400 | 1029 | 1089 | 1066 | 5 | 3.5 | 4.9 | 3.4 | 5 | 0.006 | 0.006 | 0.007 | 1 | 0 | 0 | 0.005
NH148N | 269600 | 269700 | 100 |  | 26.1619 | 76.2452 | 26.161 | 76.2454 | 26.1618 | 76.2453 | 26.1609 | 76.2454 | 26.1618 | 76.2453 | 26.1609 | 76.2454 |  | 2400 | 852 | 1029 | 1149 | 5 | 3.4 | 5.2 | 3.2 | 5 | 0.007 | 0.009 | 0.004 | 1 | 0 | 0 | 0.006
NH148N | 269700 | 269800 | 100 |  | 26.161 | 76.2454 | 26.1601 | 76.2455 | 26.1609 | 76.2454 | 26.16 | 76.2455 | 26.1609 | 76.2454 | 26.16 | 76.2456 |  | 2400 | 896 | 1066 | 1547 | 5 | 3.5 | 4.6 | 3.1 | 5 | 0.016 | 0.006 | 0.009 | 1 | 0 | 0 | 0
NH148N | 269800 | 269900 | 100 |  | 26.1601 | 76.2455 | 26.1592 | 76.2456 | 26.16 | 76.2455 | 26.1591 | 76.2456 | 26.16 | 76.2456 | 26.1592 | 76.2457 |  | 2400 | 766 | 1104 | 1104 | 5 | 3.6 | 4.6 | 3.3 | 5 | 0.008 | 0.003 | 0.003 | 1 | 0 | 0 | 0
NH148N | 269900 | 270000 | 100 |  | 26.1592 | 76.2456 | 26.1583 | 76.2457 | 26.1591 | 76.2456 | 26.1582 | 76.2458 | 26.1592 | 76.2457 | 26.1583 | 76.2458 |  | 2400 | 1014 | 1014 | 985 | 5 | 3.2 | 5 | 3.1 | 5 | 0.003 | 0 | 0.001 | 1 | 0 | 0 | 0
NH148N | 270000 | 270100 | 100 | SVUP | 26.1583 | 76.2457 | 26.1574 | 76.2458 | 26.1582 | 76.2458 | 26.1573 | 76.2459 | 26.1583 | 76.2458 | 26.1574 | 76.2459 |  | 2400 | 1262 | 1134 | 1202 | 5 | 3.2 | 4.3 | 4 | 5 | 0.003 | 0 | 0 | 1 | 0 | 0 | 0.004
NH148N | 270100 | 270200 | 100 |  | 26.1574 | 76.2458 | 26.1565 | 76.2459 | 26.1573 | 76.2459 | 26.1564 | 76.246 | 26.1574 | 76.2459 | 26.1565 | 76.246 |  | 2400 | 889 | 955 | 1081 | 5 | 3.1 | 4.9 | 3.1 | 5 | 0.042 | 0.001 | 0.002 | 1 | 0 | 0 | 0
NH148N | 270200 | 270300 | 100 |  | 26.1565 | 76.2459 | 26.1556 | 76.246 | 26.1564 | 76.246 | 26.1555 | 76.2461 | 26.1565 | 76.246 | 26.1556 | 76.2461 |  | 2400 | 1209 | 1293 | 1202 | 5 | 3.1 | 4.7 | 4.2 | 5 | 0.002 | 0.001 | 0.001 | 1 | 0 | 0 | 0.031
NH148N | 270300 | 270400 | 100 |  | 26.1556 | 76.246 | 26.1547 | 76.2462 | 26.1555 | 76.2461 | 26.1546 | 76.2462 | 26.1556 | 76.2461 | 26.1547 | 76.2463 |  | 2400 | 1172 | 1346 | 1392 | 5 | 3.3 | 4.6 | 3.6 | 5 | 0.002 | 0.007 | 0.004 | 1 | 0 | 0 | 0.003
NH148N | 270400 | 270500 | 100 | Culvert | 26.1547 | 76.2462 | 26.1538 | 76.2463 | 26.1546 | 76.2462 | 26.1537 | 76.2463 | 26.1547 | 76.2463 | 26.1538 | 76.2464 |  | 2400 | 1037 | 911 | 1022 | 5 | 3.6 | 4.8 | 4.5 | 5 | 0.004 | 0.001 | 0.001 | 1 | 0 | 0 | 0
NH148N | 270500 | 270600 | 100 |  | 26.1538 | 76.2463 | 26.153 | 76.2464 | 26.1537 | 76.2463 | 26.1528 | 76.2465 | 26.1538 | 76.2464 | 26.1529 | 76.2465 |  | 2400 | 955 | 1172 | 1074 | 5 | 4.2 | 4.7 | 3.1 | 5 | 0.006 | 0.005 | 0 | 1 | 0 | 0 | 0.005
NH148N | 270600 | 270700 | 100 | Culvert | 26.153 | 76.2464 | 26.1521 | 76.2465 | 26.1528 | 76.2465 | 26.1519 | 76.2466 | 26.1529 | 76.2465 | 26.152 | 76.2466 |  | 2400 | 1362 | 1262 | 1323 | 5 | 3.1 | 4.6 | 3.2 | 5 | 0.029 | 0.001 | 0.002 | 1 | 0.001 | 0 | 0.018
NH148N | 270700 | 270800 | 100 |  | 26.1521 | 76.2465 | 26.1512 | 76.2466 | 26.1519 | 76.2466 | 26.151 | 76.2467 | 26.152 | 76.2466 | 26.1511 | 76.2467 |  | 2400 | 1089 | 1059 | 1202 | 5 | 2.6 | 5 | 3.4 | 5 | 0.008 | 0.002 | 0.003 | 1 | 0 | 0 | 0.005
NH148N | 270800 | 270900 | 100 | Culvert | 26.1512 | 76.2466 | 26.1503 | 76.2467 | 26.151 | 76.2467 | 26.1501 | 76.2468 | 26.1511 | 76.2467 | 26.1502 | 76.2468 |  | 2400 | 1187 | 1096 | 933 | 5 | 3 | 4.7 | 4.5 | 5 | 0.014 | 0.012 | 0.005 | 1 | 0 | 0.009 | 0
NH148N | 270900 | 271000 | 100 |  | 26.1503 | 76.2467 | 26.1494 | 76.2469 | 26.1501 | 76.2468 | 26.1492 | 76.2469 | 26.1502 | 76.2468 | 26.1493 | 76.2469 |  | 2400 | 1104 | 926 | 933 | 5 | 3.1 | 4.8 | 3.9 | 5 | 0.005 | 0.003 | 0.003 | 1 | 0 | 0.005 | 0.125
NH148N | 271000 | 271100 | 100 |  | 26.1494 | 76.2469 | 26.1485 | 76.247 | 26.1492 | 76.2469 | 26.1483 | 76.247 | 26.1493 | 76.2469 | 26.1484 | 76.2471 |  | 2400 | 933 | 1240 | 970 | 5 | 3 | 5 | 3 | 5 | 0.021 | 0.002 | 0.003 | 1 | 0 | 0 | 0.101
NH148N | 271100 | 271200 | 100 |  | 26.1485 | 76.247 | 26.1476 | 76.2471 | 26.1483 | 76.247 | 26.1474 | 76.2472 | 26.1484 | 76.2471 | 26.1475 | 76.2472 |  | 2400 | 867 | 1029 | 904 | 5 | 3.6 | 5 | 3.2 | 5 | 0.017 | 0.002 | 0.002 | 1 | 0 | 0 | 0.031
NH148N | 271200 | 271300 | 100 | LVUP | 26.1476 | 76.2471 | 26.1467 | 76.2472 | 26.1474 | 76.2472 | 26.1465 | 76.2473 | 26.1475 | 76.2472 | 26.1466 | 76.2473 |  | 2400 | 2076 | 2172 | 2261 | 5 | 3.2 | 4.1 | 3.7 | 5 | 0.014 | 0.001 | 0.003 | 1 | 0.011 | 0.032 | 0.106
NH148N | 271300 | 271400 | 100 |  | 26.1467 | 76.2472 | 26.1458 | 76.2473 | 26.1465 | 76.2473 | 26.1456 | 76.2474 | 26.1466 | 76.2473 | 26.1457 | 76.2474 |  | 2400 | 1354 | 1270 | 1081 | 5 | 3.1 | 4.6 | 3.1 | 5 | 0.009 | 0 | 0.001 | 1 | 0 | 0 | 0.02
NH148N | 271400 | 271500 | 100 |  | 26.1458 | 76.2473 | 26.1449 | 76.2474 | 26.1456 | 76.2474 | 26.1447 | 76.2475 | 26.1457 | 76.2474 | 26.1448 | 76.2475 |  | 2400 | 1555 | 926 | 940 | 5 | 3.5 | 5.1 | 3.1 | 5 | 0.005 | 0.002 | 0.002 | 1 | 0 | 0 | 0
NH148N | 271500 | 271600 | 100 |  | 26.1449 | 76.2474 | 26.144 | 76.2476 | 26.1447 | 76.2475 | 26.1439 | 76.2476 | 26.1448 | 76.2475 | 26.1439 | 76.2476 |  | 2400 | 766 | 794 | 737 | 5 | 3.8 | 5 | 3.4 | 5 | 0.01 | 0.001 | 0.006 | 1 | 0.021 | 0.007 | 0.022
NH148N | 271600 | 271700 | 100 | Culvert | 26.144 | 76.2476 | 26.1431 | 76.2477 | 26.1439 | 76.2476 | 26.1429 | 76.2477 | 26.1439 | 76.2476 | 26.143 | 76.2477 |  | 2400 | 985 | 1104 | 933 | 5 | 3.7 | 4.9 | 3 | 5 | 0.006 | 0.001 | 0.001 | 1 | 0.003 | 0 | 0.091
NH148N | 271700 | 271800 | 100 |  | 26.1431 | 76.2477 | 26.1422 | 76.2478 | 26.1429 | 76.2477 | 26.1421 | 76.2478 | 26.143 | 76.2477 | 26.1421 | 76.2479 |  | 2400 | 992 | 1134 | 992 | 5 | 3.5 | 5 | 3.1 | 5 | 0.006 | 0 | 0.002 | 1 | 0 | 0 | 0.006
NH148N | 271800 | 271900 | 100 |  | 26.1422 | 76.2478 | 26.1413 | 76.2479 | 26.1421 | 76.2478 | 26.1412 | 76.248 | 26.1421 | 76.2479 | 26.1412 | 76.248 |  | 2400 | 1000 | 1000 | 1052 | 5 | 3 | 4.9 | 2.9 | 5 | 0.006 | 0.002 | 0.001 | 1 | 0 | 0 | 0.019
NH148N | 271900 | 272000 | 100 |  | 26.1413 | 76.2479 | 26.1404 | 76.248 | 26.1412 | 76.248 | 26.1403 | 76.2481 | 26.1412 | 76.248 | 26.1404 | 76.2481 |  | 2400 | 985 | 1126 | 831 | 5 | 2.7 | 4 | 4.4 | 5 | 0.006 | 0.003 | 0 | 1 | 0 | 0.014 | 0
NH148N | 272000 | 272100 | 100 | SVUP | 26.1404 | 76.248 | 26.1395 | 76.2481 | 26.1403 | 76.2481 | 26.1394 | 76.2482 | 26.1404 | 76.2481 | 26.1395 | 76.2482 |  | 2400 | 1438 | 1300 | 1932 | 5 | 2.9 | 4.5 | 4.7 | 5 | 0.004 | 0.003 | 0.004 | 1 | 0.041 | 0.004 | 0.168
NH148N | 272100 | 272200 | 100 |  | 26.1395 | 76.2481 | 26.1386 | 76.2482 | 26.1394 | 76.2482 | 26.1385 | 76.2483 | 26.1395 | 76.2482 | 26.1385 | 76.2483 |  | 2400 | 751 | 794 | 809 | 5 | 2.8 | 5.4 | 3.5 | 5 | 0.006 | 0.002 | 0.002 | 1 | 0 | 0 | 0.016
NH148N | 272200 | 272300 | 100 | Culvert | 26.1386 | 76.2482 | 26.1377 | 76.2484 | 26.1385 | 76.2483 | 26.1376 | 76.2484 | 26.1385 | 76.2483 | 26.1377 | 76.2484 |  | 2400 | 1096 | 933 | 1074 | 5 | 3.1 | 4.8 | 4 | 5 | 0.008 | 0.003 | 0.001 | 1 | 0 | 0.019 | 0.026
NH148N | 272300 | 272400 | 100 |  | 26.1377 | 76.2484 | 26.1368 | 76.2485 | 26.1376 | 76.2484 | 26.1367 | 76.2485 | 26.1377 | 76.2484 | 26.1368 | 76.2485 |  | 2400 | 948 | 874 | 860 | 5 | 2.8 | 4.6 | 4.2 | 5 | 0.008 | 0.001 | 0.002 | 1 | 0 | 0 | 0.03
NH148N | 272400 | 272500 | 100 |  | 26.1368 | 76.2485 | 26.1359 | 76.2486 | 26.1367 | 76.2485 | 26.1358 | 76.2486 | 26.1368 | 76.2485 | 26.1359 | 76.2487 |  | 2400 | 1007 | 860 | 867 | 5 | 2.3 | 3.8 | 5.4 | 5 | 0.005 | 0.012 | 0 | 1 | 0 | 0.002 | 0.004
NH148N | 272500 | 272600 | 100 | Culvert | 26.1359 | 76.2486 | 26.135 | 76.2487 | 26.1358 | 76.2486 | 26.1349 | 76.2488 | 26.1359 | 76.2487 | 26.135 | 76.2488 |  | 2400 | 1164 | 882 | 852 | 5 | 2.2 | 5 | 3.2 | 5 | 0.002 | 0.001 | 0 | 1 | 0 | 0 | 0
NH148N | 272600 | 272700 | 100 | LVUP | 26.135 | 76.2487 | 26.1341 | 76.2488 | 26.1349 | 76.2488 | 26.134 | 76.2489 | 26.135 | 76.2488 | 26.1341 | 76.2489 |  | 2400 | 1316 | 1477 | 1640 | 5 | 2.3 | 4.5 | 3.5 | 5 | 0.003 | 0.001 | 0.003 | 1 | 0 | 0 | 0
NH148N | 272700 | 272800 | 100 |  | 26.1341 | 76.2488 | 26.1332 | 76.2489 | 26.134 | 76.2489 | 26.1331 | 76.249 | 26.1341 | 76.2489 | 26.1332 | 76.249 |  | 2400 | 1454 | 1354 | 1601 | 5 | 3.1 | 4.3 | 3.1 | 5 | 0.005 | 0 | 0 | 1 | 0 | 0 | 0
NH148N | 272800 | 272900 | 100 |  | 26.1332 | 76.2489 | 26.1323 | 76.249 | 26.1331 | 76.249 | 26.1322 | 76.2491 | 26.1332 | 76.249 | 26.1323 | 76.2491 |  | 2400 | 1300 | 1485 | 1648 | 5 | 2.5 | 4.3 | 3.9 | 5 | 0.001 | 0 | 0.001 | 1 | 0 | 0 | 0
NH148N | 272900 | 273000 | 100 |  | 26.1323 | 76.249 | 26.1314 | 76.2492 | 26.1322 | 76.2491 | 26.1313 | 76.2492 | 26.1323 | 76.2491 | 26.1314 | 76.2492 |  | 2400 | 1278 | 1044 | 1278 | 5 | 3.1 | 3.8 | 4.9 | 5 | 0.002 | 0 | 0 | 1 | 0 | 0 | 0
NH148N | 273000 | 273100 | 100 |  | 26.1314 | 76.2492 | 26.1305 | 76.2493 | 26.1313 | 76.2492 | 26.1304 | 76.2493 | 26.1314 | 76.2492 | 26.1305 | 76.2494 |  | 2400 | 1524 | 2628 | 1508 | 5 | 3.4 | 4.2 | 5.1 | 5 | 0.003 | 0.001 | 0 | 1 | 0.036 | 0 | 0
NH148N | 273100 | 273200 | 100 |  | 26.1305 | 76.2493 | 26.1297 | 76.2494 | 26.1304 | 76.2493 | 26.1295 | 76.2494 | 26.1305 | 76.2494 | 26.1296 | 76.2495 |  | 2400 | 904 | 860 | 904 | 5 | 2.9 | 3.7 | 5.6 | 5 | 0.003 | 0 | 0.002 | 1 | 0.002 | 0.004 | 0.027
NH148N | 273200 | 273300 | 100 |  | 26.1297 | 76.2494 | 26.1288 | 76.2495 | 26.1295 | 76.2494 | 26.1286 | 76.2496 | 26.1296 | 76.2495 | 26.1287 | 76.2496 |  | 2400 | 1293 | 1081 | 1029 | 5 | 2.7 | 4.3 | 5.4 | 5 | 0.007 | 0.002 | 0.002 | 1 | 0 | 0 | 0.016
NH148N | 273300 | 273400 | 100 |  | 26.1288 | 76.2495 | 26.1279 | 76.2496 | 26.1286 | 76.2496 | 26.1277 | 76.2497 | 26.1287 | 76.2496 | 26.1278 | 76.2497 |  | 2400 | 963 | 1052 | 1059 | 5 | 3.7 | 5 | 5.4 | 5 | 0.005 | 0.003 | 0.001 | 1 | 0 | 0.005 | 0
NH148N | 273400 | 273500 | 100 |  | 26.1279 | 76.2496 | 26.127 | 76.2497 | 26.1277 | 76.2497 | 26.1268 | 76.2498 | 26.1278 | 76.2497 | 26.1269 | 76.2498 |  | 2400 | 874 | 1052 | 1149 | 5 | 3.3 | 4.4 | 3.8 | 5 | 0.012 | 0.009 | 0.008 | 1 | 0 | 0 | 0.004
NH148N | 273500 | 273600 | 100 |  | 26.127 | 76.2497 | 26.1261 | 76.2498 | 26.1268 | 76.2498 | 26.1259 | 76.2499 | 26.1269 | 76.2498 | 26.126 | 76.2499 |  | 2400 | 1194 | 1354 | 1500 | 5 | 3.4 | 4.8 | 4.1 | 5 | 0.018 | 0.006 | 0.004 | 1 | 0.025 | 0.025 | 0
NH148N | 273600 | 273700 | 100 | SVUP | 26.1261 | 76.2498 | 26.1252 | 76.25 | 26.1259 | 76.2499 | 26.125 | 76.25 | 26.126 | 76.2499 | 26.1251 | 76.2501 |  | 2400 | 2108 | 1964 | 2108 | 5 | 2.7 | 4.1 | 2.9 | 5 | 0.007 | 0.004 | 0.005 | 1 | 0.004 | 0.025 | 0.057
NH148N | 273700 | 273800 | 100 |  | 26.1252 | 76.25 | 26.1243 | 76.2501 | 26.125 | 76.25 | 26.1241 | 76.2502 | 26.1251 | 76.2501 | 26.1242 | 76.2502 |  | 2400 | 1446 | 1096 | 1134 | 5 | 3.4 | 5 | 3.5 | 5 | 0.004 | 0.002 | 0.006 | 1 | 0 | 0 | 0
NH148N | 273800 | 273900 | 100 | Culvert | 26.1243 | 76.2501 | 26.1234 | 76.2502 | 26.1241 | 76.2502 | 26.1232 | 76.2503 | 26.1242 | 76.2502 | 26.1233 | 76.2503 |  | 2400 | 1408 | 1948 | 2294 | 5 | 2.8 | 4.7 | 3.9 | 5 | 0.001 | 0.001 | 0 | 1 | 0.085 | 0.02 | 0.035
NH148N | 273900 | 274000 | 100 |  | 26.1234 | 76.2502 | 26.1225 | 76.2503 | 26.1232 | 76.2503 | 26.1223 | 76.2504 | 26.1233 | 76.2503 | 26.1224 | 76.2504 |  | 2400 | 1217 | 1531 | 1331 | 5 | 2.1 | 5.2 | 3.4 | 5 | 0.002 | 0.001 | 0 | 1 | 0.004 | 0.006 | 0
NH148N | 274000 | 274100 | 100 |  | 26.1225 | 76.2503 | 26.1216 | 76.2504 | 26.1223 | 76.2504 | 26.1214 | 76.2505 | 26.1224 | 76.2504 | 26.1215 | 76.2505 |  | 2400 | 1164 | 933 | 1194 | 5 | 2.1 | 4.9 | 3.9 | 5 | 0.006 | 0.001 | 0 | 1 | 0.011 | 0 | 0.007
NH148N | 274100 | 274200 | 100 | Subway | 26.1216 | 76.2504 | 26.1207 | 76.2505 | 26.1214 | 76.2505 | 26.1205 | 76.2506 | 26.1215 | 76.2505 | 26.1206 | 76.2506 |  | 2400 | 1664 | 2901 | 3168 | 5 | 2.6 | 4.4 | 3.6 | 5 | 0.007 | 0.001 | 0.002 | 1 | 0.003 | 0.046 | 0
NH148N | 274200 | 274300 | 100 |  | 26.1207 | 76.2505 | 26.1198 | 76.2507 | 26.1205 | 76.2506 | 26.1196 | 76.2507 | 26.1206 | 76.2506 | 26.1197 | 76.2507 |  | 2400 | 1500 | 1392 | 1044 | 5 | 2.5 | 3.7 | 5.3 | 5 | 0.004 | 0.003 | 0 | 1 | 0.041 | 0.005 | 0.021
NH148N | 274300 | 274400 | 100 |  | 26.1198 | 76.2507 | 26.1189 | 76.2508 | 26.1196 | 76.2507 | 26.1187 | 76.2508 | 26.1197 | 76.2507 | 26.1188 | 76.2508 |  | 2400 | 794 | 694 | 802 | 5 | 2.3 | 2.8 | 5.5 | 5 | 0.008 | 0.003 | 0.001 | 1 | 0 | 0.012 | 0.015
NH148N | 274400 | 274500 | 100 | Culvert | 26.1189 | 76.2508 | 26.118 | 76.2509 | 26.1187 | 76.2508 | 26.1179 | 76.251 | 26.1188 | 76.2508 | 26.1179 | 76.251 |  | 2400 | 1202 | 1089 | 1508 | 5 | 2.4 | 3.9 | 4.9 | 5 | 0.007 | 0.004 | 0.011 | 1 | 0.016 | 0.035 | 0.037
NH148N | 274500 | 274600 | 100 |  | 26.118 | 76.2509 | 26.1171 | 76.251 | 26.1179 | 76.251 | 26.1169 | 76.2511 | 26.1179 | 76.251 | 26.117 | 76.2511 |  | 2400 | 1007 | 1000 | 1059 | 5 | 2.3 | 3.7 | 5.4 | 5 | 0.016 | 0.006 | 0.004 | 1 | 0 | 0 | 0.007
NH148N | 274600 | 274700 | 100 |  | 26.1171 | 76.251 | 26.1162 | 76.2511 | 26.1169 | 76.2511 | 26.1161 | 76.2512 | 26.117 | 76.2511 | 26.1162 | 76.2512 |  | 2400 | 1074 | 1104 | 1392 | 5 | 3.1 | 4.1 | 4.7 | 5 | 0.022 | 0.004 | 0.002 | 1 | 0 | 0 | 0
NH148N | 274700 | 274800 | 100 |  | 26.1162 | 76.2511 | 26.1153 | 76.2512 | 26.1161 | 76.2512 | 26.1152 | 76.2513 | 26.1162 | 76.2512 | 26.1152 | 76.2513 |  | 2400 | 977 | 1059 | 1285 | 5 | 3.3 | 4.7 | 3.4 | 5 | 0.016 | 0.004 | 0.004 | 1 | 0.008 | 0 | 0.038
NH148N | 274800 | 274900 | 100 |  | 26.1153 | 76.2512 | 26.1144 | 76.2514 | 26.1152 | 76.2513 | 26.1143 | 76.2514 | 26.1152 | 76.2513 | 26.1144 | 76.2514 |  | 2400 | 1354 | 1156 | 1300 | 5 | 2.8 | 4.7 | 3.4 | 5 | 0.003 | 0.002 | 0.001 | 1 | 0 | 0 | 0
NH148N | 274900 | 275000 | 100 |  | 26.1144 | 76.2514 | 26.1135 | 76.2515 | 26.1143 | 76.2514 | 26.1134 | 76.2515 | 26.1144 | 76.2514 | 26.1135 | 76.2515 |  | 2400 | 1293 | 977 | 1369 | 5 | 2.9 | 4 | 3 | 5 | 0.003 | 0.002 | 0.002 | 1 | 0 | 0 | 0
NH148N | 275000 | 275100 | 100 |  | 26.1135 | 76.2515 | 26.1126 | 76.2516 | 26.1134 | 76.2515 | 26.1125 | 76.2516 | 26.1135 | 76.2515 | 26.1126 | 76.2517 |  | 2400 | 940 | 940 | 1385 | 5 | 3.2 | 3.3 | 3.1 | 5 | 0.001 | 0.001 | 0.001 | 1 | 0 | 0 | 0.006
NH148N | 275100 | 275200 | 100 |  | 26.1126 | 76.2516 | 26.1117 | 76.2517 | 26.1125 | 76.2516 | 26.1116 | 76.2518 | 26.1126 | 76.2517 | 26.1117 | 76.2518 |  | 2400 | 1007 | 1044 | 1423 | 5 | 3.3 | 3.9 | 3.1 | 5 | 0.005 | 0.001 | 0.001 | 1 | 0 | 0 | 0.011
NH148N | 275200 | 275300 | 100 |  | 26.1117 | 76.2517 | 26.1108 | 76.2518 | 26.1116 | 76.2518 | 26.1107 | 76.2519 | 26.1117 | 76.2518 | 26.1108 | 76.2519 |  | 2400 | 1052 | 1500 | 1853 | 5 | 3.1 | 4.6 | 3.1 | 5 | 0.007 | 0.002 | 0.007 | 1 | 0 | 0 | 0
NH148N | 275300 | 275400 | 100 | VUP | 26.1108 | 76.2518 | 26.11 | 76.2519 | 26.1107 | 76.2519 | 26.1098 | 76.252 | 26.1108 | 76.2519 | 26.1099 | 76.252 |  | 2400 | 1633 | 1687 | 2342 | 5 | 2.8 | 4.8 | 3.6 | 5 | 0.018 | 0.004 | 0.01 | 1 | 0 | 0.104 | 0.042
NH148N | 275400 | 275500 | 100 |  | 26.11 | 76.2519 | 26.109 | 76.252 | 26.1098 | 76.252 | 26.1089 | 76.2521 | 26.1099 | 76.252 | 26.109 | 76.2521 |  | 2400 | 1300 | 1323 | 1224 | 5 | 2.6 | 4.9 | 4 | 5 | 0.006 | 0.002 | 0.004 | 1 | 0 | 0.034 | 0.008
NH148N | 275500 | 275600 | 100 |  | 26.109 | 76.252 | 26.1082 | 76.2522 | 26.1089 | 76.2521 | 26.108 | 76.2522 | 26.109 | 76.2521 | 26.1081 | 76.2522 |  | 2400 | 1149 | 992 | 1408 | 5 | 3.2 | 4.9 | 3.2 | 5 | 0.005 | 0 | 0 | 1 | 0 | 0 | 0
NH148N | 275600 | 275700 | 100 |  | 26.1082 | 76.2522 | 26.1073 | 76.2523 | 26.108 | 76.2522 | 26.1071 | 76.2523 | 26.1081 | 76.2522 | 26.1072 | 76.2524 |  | 2400 | 1081 | 1022 | 963 | 5 | 3.4 | 5 | 3.1 | 5 | 0.004 | 0 | 0 | 1 | 0 | 0 | 0.007
NH148N | 275700 | 275800 | 100 |  | 26.1073 | 76.2523 | 26.1064 | 76.2524 | 26.1071 | 76.2523 | 26.1062 | 76.2524 | 26.1072 | 76.2524 | 26.1063 | 76.2525 |  | 2400 | 1089 | 1000 | 977 | 5 | 2.6 | 4.7 | 3.2 | 5 | 0.007 | 0.001 | 0 | 1 | 0 | 0.137 | 0.027
NH148N | 275800 | 275900 | 100 |  | 26.1064 | 76.2524 | 26.1055 | 76.2525 | 26.1062 | 76.2524 | 26.1053 | 76.2526 | 26.1063 | 76.2525 | 26.1054 | 76.2526 |  | 2400 | 1594 | 1547 | 1656 | 5 | 2.3 | 4.9 | 3.9 | 5 | 0.008 | 0 | 0 | 1 | 0.036 | 0.44 | 0.135
NH148N | 275900 | 276000 | 100 |  | 26.1055 | 76.2525 | 26.1046 | 76.2526 | 26.1053 | 76.2526 | 26.1044 | 76.2527 | 26.1054 | 76.2526 | 26.1045 | 76.2527 |  | 2400 | 896 | 896 | 1029 | 5 | 2.8 | 4.8 | 4.4 | 5 | 0.005 | 0.001 | 0.001 | 1 | 0 | 0 | 0
NH148N | 276000 | 276100 | 100 |  | 26.1046 | 76.2526 | 26.1037 | 76.2527 | 26.1044 | 76.2527 | 26.1035 | 76.2528 | 26.1045 | 76.2527 | 26.1036 | 76.2528 |  | 2400 | 1285 | 977 | 1081 | 5 | 2.2 | 4.5 | 4.4 | 5 | 0.003 | 0.001 | 0 | 1 | 0 | 0 | 0
NH148N | 276100 | 276200 | 100 |  | 26.1037 | 76.2527 | 26.1028 | 76.2528 | 26.1035 | 76.2528 | 26.1026 | 76.2529 | 26.1036 | 76.2528 | 26.1027 | 76.2529 |  | 2400 | 1074 | 794 | 970 | 5 | 2.3 | 3.7 | 4.9 | 5 | 0.006 | 0 | 0 | 1 | 0.012 | 0 | 0.007
NH148N | 276200 | 276300 | 100 | SVUP | 26.1028 | 76.2528 | 26.1019 | 76.253 | 26.1026 | 76.2529 | 26.1017 | 76.253 | 26.1027 | 76.2529 | 26.1018 | 76.253 |  | 2400 | 1141 | 1074 | 1119 | 5 | 2.5 | 4.3 | 5.3 | 5 | 0.006 | 0 | 0.001 | 1 | 0.011 | 0 | 0
NH148N | 276300 | 276400 | 100 |  | 26.1019 | 76.253 | 26.101 | 76.2531 | 26.1017 | 76.253 | 26.1008 | 76.2531 | 26.1018 | 76.253 | 26.1009 | 76.2532 |  | 2400 | 1331 | 926 | 1156 | 5 | 2.4 | 4.4 | 3 | 5 | 0.053 | 0 | 0 | 1 | 0.004 | 0 | 0.012
NH148N | 276400 | 276500 | 100 | Culvert | 26.101 | 76.2531 | 26.1001 | 76.2532 | 26.1008 | 76.2531 | 26.0999 | 76.2532 | 26.1009 | 76.2532 | 26.1 | 76.2533 |  | 2400 | 1164 | 1316 | 1431 | 5 | 2.9 | 4.5 | 3.7 | 5 | 0.009 | 0.001 | 0 | 1 | 0.006 | 0 | 0
NH148N | 276500 | 276600 | 100 |  | 26.1001 | 76.2532 | 26.0992 | 76.2533 | 26.0999 | 76.2532 | 26.099 | 76.2534 | 26.1 | 76.2533 | 26.0991 | 76.2534 |  | 2400 | 1232 | 1059 | 1262 | 5 | 2.7 | 4.6 | 3.8 | 5 | 0.003 | 0 | 0.001 | 1 | 0.01 | 0 | 0.007
NH148N | 276600 | 276700 | 100 |  | 26.0992 | 76.2533 | 26.0983 | 76.2534 | 26.099 | 76.2534 | 26.0981 | 76.2535 | 26.0991 | 76.2534 | 26.0982 | 76.2535 |  | 2400 | 1037 | 1037 | 1194 | 5 | 2.6 | 4.8 | 3.9 | 5 | 0.006 | 0.001 | 0 | 1 | 0.004 | 0 | 0
NH148N | 276700 | 276800 | 100 |  | 26.0983 | 76.2534 | 26.0974 | 76.2535 | 26.0981 | 76.2535 | 26.0972 | 76.2536 | 26.0982 | 76.2535 | 26.0973 | 76.2536 |  | 2400 | 933 | 831 | 1217 | 5 | 2.9 | 4.2 | 4.3 | 5 | 0.004 | 0.002 | 0.001 | 1 | 0 | 0 | 0
NH148N | 276800 | 276900 | 100 | Culvert | 26.0974 | 76.2535 | 26.0965 | 76.2536 | 26.0972 | 76.2536 | 26.0964 | 76.2537 | 26.0973 | 76.2536 | 26.0964 | 76.2537 |  | 2400 | 1141 | 1096 | 1149 | 5 | 2.9 | 4.3 | 4 | 5 | 0.007 | 0.001 | 0.001 | 1 | 0 | 0 | 0.073
NH148N | 276900 | 277000 | 100 |  | 26.0965 | 76.2536 | 26.0956 | 76.2538 | 26.0964 | 76.2537 | 26.0954 | 76.2538 | 26.0964 | 76.2537 | 26.0955 | 76.2538 |  | 2400 | 845 | 882 | 926 | 5 | 2.8 | 4.2 | 4.9 | 5 | 0.009 | 0.001 | 0.002 | 1 | 0 | 0 | 0
NH148N | 277000 | 277100 | 100 |  | 26.0956 | 76.2538 | 26.0947 | 76.2539 | 26.0954 | 76.2538 | 26.0946 | 76.2539 | 26.0955 | 76.2538 | 26.0947 | 76.254 |  | 2400 | 823 | 852 | 940 | 5 | 2.5 | 4.7 | 4 | 5 | 0.006 | 0.001 | 0.002 | 1 | 0 | 0 | 0
NH148N | 277100 | 277200 | 100 |  | 26.0947 | 76.2539 | 26.0938 | 76.254 | 26.0946 | 76.2539 | 26.0937 | 76.2541 | 26.0947 | 76.254 | 26.0938 | 76.2541 |  | 2400 | 1829 | 2092 | 1790 | 5 | 2.3 | 3.7 | 4.7 | 5 | 0.008 | 0.001 | 0.002 | 1 | 0.003 | 0.03 | 0.049
NH148N | 277200 | 277300 | 100 | Minor Bridge | 26.0938 | 76.254 | 26.0929 | 76.2541 | 26.0937 | 76.2541 | 26.0928 | 76.2542 | 26.0938 | 76.2541 | 26.0928 | 76.2542 |  | 2400 | 2473 | 1392 | 2012 | 5 | 3 | 3.9 | 4 | 5 | 0.01 | 0.001 | 0.006 | 1 | 0.013 | 0.023 | 0.045
NH148N | 277300 | 277400 | 100 | SVUP | 26.0929 | 76.2541 | 26.092 | 76.2542 | 26.0928 | 76.2542 | 26.0919 | 76.2543 | 26.0928 | 76.2542 | 26.092 | 76.2543 |  | 2400 | 1255 | 1081 | 1126 | 5 | 3.5 | 4.4 | 4 | 5 | 0.008 | 0.005 | 0.003 | 1 | 0 | 0 | 0.007
NH148N | 277400 | 277500 | 100 |  | 26.092 | 76.2542 | 26.0911 | 76.2543 | 26.0919 | 76.2543 | 26.091 | 76.2544 | 26.092 | 76.2543 | 26.0911 | 76.2544 |  | 2400 | 2318 | 1837 | 1727 | 5 | 3.7 | 4.1 | 4.1 | 5 | 0.005 | 0.002 | 0.001 | 1 | 0 | 0 | 0
NH148N | 277500 | 277600 | 100 |  | 26.0911 | 76.2543 | 26.0902 | 76.2545 | 26.091 | 76.2544 | 26.0901 | 76.2545 | 26.0911 | 76.2544 | 26.0902 | 76.2545 |  | 2400 | 926 | 1059 | 940 | 5 | 2.8 | 4.5 | 5.3 | 5 | 0.006 | 0.005 | 0.003 | 1 | 0 | 0 | 0.105
NH148N | 277600 | 277700 | 100 |  | 26.0902 | 76.2545 | 26.0893 | 76.2546 | 26.0901 | 76.2545 | 26.0892 | 76.2546 | 26.0902 | 76.2545 | 26.0893 | 76.2546 |  | 2400 | 1385 | 1194 | 1119 | 5 | 3 | 5.2 | 4.6 | 5 | 0.007 | 0.002 | 0.002 | 1 | 0 | 0 | 0
NH148N | 277700 | 277800 | 100 | SVUP | 26.0893 | 76.2546 | 26.0885 | 76.2547 | 26.0892 | 76.2546 | 26.0883 | 76.2548 | 26.0893 | 76.2546 | 26.0884 | 76.2548 |  | 2400 | 1362 | 1423 | 2116 | 5 | 3 | 4.4 | 1.9 | 5 | 0.008 | 0.001 | 0.016 | 1 | 0 | 0.007 | 0.42
NH148N | 277800 | 277900 | 100 |  | 26.0885 | 76.2547 | 26.0876 | 76.2548 | 26.0883 | 76.2548 | 26.0874 | 76.2549 | 26.0884 | 76.2548 | 26.0875 | 76.2549 |  | 2400 | 1562 | 1323 | 1255 | 5 | 2.3 | 3.9 | 4.2 | 5 | 0.003 | 0 | 0.004 | 1 | 0 | 0 | 0.105
NH148N | 277900 | 278000 | 100 | Culvert | 26.0876 | 76.2548 | 26.0867 | 76.2549 | 26.0874 | 76.2549 | 26.0865 | 76.255 | 26.0875 | 76.2549 | 26.0866 | 76.255 |  | 2400 | 1586 | 1531 | 1029 | 5 | 2.2 | 2.6 | 4.9 | 5 | 0.005 | 0.001 | 0.002 | 1 | 0 | 0.037 | 0.005
NH148N | 278000 | 278100 | 100 |  | 26.0867 | 76.2549 | 26.0858 | 76.255 | 26.0865 | 76.255 | 26.0856 | 76.2551 | 26.0866 | 76.255 | 26.0857 | 76.2551 |  | 2400 | 1111 | 926 | 874 | 5 | 3.1 | 3.8 | 5.3 | 5 | 0.005 | 0 | 0.004 | 1 | 0.005 | 0 | 0.012
NH148N | 278100 | 278200 | 100 |  | 26.0858 | 76.255 | 26.0849 | 76.2552 | 26.0856 | 76.2551 | 26.0847 | 76.2552 | 26.0857 | 76.2551 | 26.0848 | 76.2552 |  | 2400 | 1037 | 1179 | 1044 | 5 | 3.6 | 4.7 | 5.2 | 5 | 0.006 | 0 | 0.003 | 1 | 0 | 0 | 0
NH148N | 278200 | 278300 | 100 |  | 26.0849 | 76.2552 | 26.084 | 76.2553 | 26.0847 | 76.2552 | 26.0838 | 76.2553 | 26.0848 | 76.2552 | 26.0839 | 76.2553 |  | 2400 | 874 | 1119 | 1059 | 5 | 3.2 | 3 | 5.6 | 5 | 0.013 | 0.003 | 0.001 | 1 | 0 | 0 | 0.034
NH148N | 278300 | 278400 | 100 | Culvert | 26.084 | 76.2553 | 26.0831 | 76.2554 | 26.0838 | 76.2553 | 26.0829 | 76.2554 | 26.0839 | 76.2553 | 26.083 | 76.2555 |  | 2400 | 1877 | 2052 | 1972 | 5 | 3.4 | 3.1 | 5.2 | 5 | 0.007 | 0.002 | 0.001 | 1 | 0 | 0 | 0.006
NH148N | 278400 | 278500 | 100 |  | 26.0831 | 76.2554 | 26.0822 | 76.2555 | 26.0829 | 76.2554 | 26.082 | 76.2555 | 26.083 | 76.2555 | 26.0821 | 76.2556 |  | 2400 | 882 | 911 | 1074 | 5 | 2.9 | 3.2 | 5.2 | 5 | 0.005 | 0.001 | 0.001 | 1 | 0 | 0 | 0
NH148N | 278500 | 278600 | 100 | Culvert | 26.0822 | 76.2555 | 26.0813 | 76.2556 | 26.082 | 76.2555 | 26.0811 | 76.2557 | 26.0821 | 76.2556 | 26.0812 | 76.2557 |  | 2400 | 1392 | 1134 | 1392 | 5 | 3.1 | 3.8 | 4.6 | 5 | 0.006 | 0.005 | 0.001 | 1 | 0 | 0.006 | 0.014
NH148N | 278600 | 278700 | 100 |  | 26.0813 | 76.2556 | 26.0804 | 76.2557 | 26.0811 | 76.2557 | 26.0802 | 76.2558 | 26.0812 | 76.2557 | 26.0803 | 76.2558 |  | 2400 | 963 | 860 | 933 | 5 | 3.5 | 4.8 | 3.9 | 5 | 0.017 | 0.005 | 0.007 | 1 | 0 | 0 | 0.005
NH148N | 278700 | 278800 | 100 |  | 26.0804 | 76.2557 | 26.0795 | 76.2558 | 26.0802 | 76.2558 | 26.0793 | 76.2559 | 26.0803 | 76.2558 | 26.0794 | 76.2559 |  | 2400 | 911 | 918 | 1111 | 5 | 3.2 | 4.8 | 4.4 | 5 | 0.021 | 0.004 | 0.004 | 1 | 0.003 | 0 | 0.011
NH148N | 278800 | 278900 | 100 |  | 26.0795 | 76.2558 | 26.0786 | 76.2559 | 26.0793 | 76.2559 | 26.0784 | 76.256 | 26.0794 | 76.2559 | 26.0785 | 76.256 |  | 2400 | 1377 | 1377 | 1331 | 5 | 2.7 | 4.1 | 3.7 | 5 | 0.012 | 0.002 | 0.005 | 1 | 0 | 0 | 0.015
NH148N | 278900 | 279000 | 100 | SVUP | 26.0786 | 76.2559 | 26.0777 | 76.2561 | 26.0784 | 76.256 | 26.0775 | 76.2561 | 26.0785 | 76.256 | 26.0776 | 76.2562 |  | 2400 | 1813 | 2342 | 2843 | 5 | 3.5 | 4 | 3.1 | 5 | 0.01 | 0.011 | 0.009 | 1 | 0 | 0 | 0
NH148N | 279000 | 279100 | 100 |  | 26.0777 | 76.2561 | 26.0768 | 76.2562 | 26.0775 | 76.2561 | 26.0766 | 76.2562 | 26.0776 | 76.2562 | 26.0767 | 76.2563 |  | 2400 | 1074 | 1209 | 1240 | 5 | 3.4 | 5 | 3 | 5 | 0.012 | 0.003 | 0.01 | 1 | 0 | 0 | 0
NH148N | 279100 | 279200 | 100 |  | 26.0768 | 76.2562 | 26.0759 | 76.2563 | 26.0766 | 76.2562 | 26.0757 | 76.2564 | 26.0767 | 76.2563 | 26.0758 | 76.2564 |  | 2400 | 1964 | 1493 | 2164 | 5 | 3.1 | 3.4 | 2.9 | 5 | 0.001 | 0.003 | 0.003 | 1 | 0.004 | 0.004 | 0
NH148N | 279200 | 279300 | 100 | Culvert | 26.0759 | 76.2563 | 26.075 | 76.2564 | 26.0757 | 76.2564 | 26.0748 | 76.2565 | 26.0758 | 76.2564 | 26.0749 | 76.2565 |  | 2400 | 1066 | 1790 | 2546 | 5 | 2.8 | 4.4 | 2.9 | 5 | 0.003 | 0.001 | 0.004 | 1 | 0 | 0 | 0
NH148N | 279300 | 279400 | 100 |  | 26.075 | 76.2564 | 26.0741 | 76.2565 | 26.0748 | 76.2565 | 26.0739 | 76.2566 | 26.0749 | 76.2565 | 26.074 | 76.2566 |  | 2400 | 1270 | 1339 | 1758 | 5 | 3.8 | 4.8 | 3.2 | 5 | 0.007 | 0.002 | 0.009 | 1 | 0 | 0 | 0
NH148N | 279400 | 279500 | 100 |  | 26.0741 | 76.2565 | 26.0732 | 76.2566 | 26.0739 | 76.2566 | 26.073 | 76.2567 | 26.074 | 76.2566 | 26.0731 | 76.2567 |  | 2400 | 1346 | 1408 | 1586 | 5 | 3 | 4.1 | 3.1 | 5 | 0.003 | 0.001 | 0.002 | 1 | 0 | 0 | 0
NH148N | 279500 | 279600 | 100 | LVUP | 26.0732 | 76.2566 | 26.0723 | 76.2568 | 26.073 | 76.2567 | 26.0722 | 76.2568 | 26.0731 | 76.2567 | 26.0722 | 76.2568 |  | 2400 | 1400 | 1547 | 2310 | 5 | 3.1 | 4.5 | 3.4 | 5 | 0.006 | 0.001 | 0.006 | 1 | 0.007 | 0 | 0
NH148N | 279600 | 279700 | 100 |  | 26.0723 | 76.2568 | 26.0714 | 76.2569 | 26.0722 | 76.2568 | 26.0713 | 76.2569 | 26.0722 | 76.2568 | 26.0713 | 76.257 |  | 2400 | 1262 | 1074 | 1300 | 5 | 3.4 | 4.8 | 2.8 | 5 | 0.004 | 0.004 | 0.005 | 1 | 0 | 0 | 0
NH148N | 279700 | 279800 | 100 |  | 26.0714 | 76.2569 | 26.0705 | 76.257 | 26.0713 | 76.2569 | 26.0704 | 76.2571 | 26.0713 | 76.257 | 26.0705 | 76.2571 |  | 2400 | 1119 | 970 | 1300 | 5 | 3.4 | 4.6 | 2.9 | 5 | 0.004 | 0.006 | 0.005 | 1 | 0 | 0 | 0
NH148N | 279800 | 279900 | 100 |  | 26.0705 | 76.257 | 26.0696 | 76.2571 | 26.0704 | 76.2571 | 26.0695 | 76.2572 | 26.0705 | 76.2571 | 26.0696 | 76.2572 |  | 2400 | 1044 | 1346 | 1664 | 5 | 3.2 | 4.2 | 3 | 5 | 0.007 | 0.003 | 0.01 | 1 | 0 | 0 | 0
NH148N | 279900 | 280000 | 100 |  | 26.0696 | 76.2571 | 26.0687 | 76.2572 | 26.0695 | 76.2572 | 26.0686 | 76.2573 | 26.0696 | 76.2572 | 26.0687 | 76.2573 |  | 2400 | 1066 | 1362 | 1531 | 5 | 2.7 | 4.6 | 3.3 | 5 | 0.005 | 0.004 | 0.004 | 1 | 0 | 0 | 0
NH148N | 280000 | 280100 | 100 | Culvert | 26.0687 | 76.2572 | 26.0678 | 76.2573 | 26.0686 | 76.2573 | 26.0677 | 76.2574 | 26.0687 | 76.2573 | 26.0678 | 76.2574 |  | 2400 | 1782 | 1594 | 1485 | 5 | 2.4 | 4.3 | 4.3 | 5 | 0.005 | 0.003 | 0.007 | 1 | 0 | 0 | 0
NH148N | 280100 | 280200 | 100 |  | 26.0678 | 76.2573 | 26.0669 | 76.2574 | 26.0677 | 76.2574 | 26.0668 | 76.2575 | 26.0678 | 76.2574 | 26.0669 | 76.2575 |  | 2400 | 1052 | 1074 | 1044 | 5 | 2.4 | 3.9 | 4.7 | 5 | 0.003 | 0.002 | 0.007 | 1 | 0 | 0 | 0
NH148N | 280200 | 280300 | 100 |  | 26.0669 | 76.2574 | 26.066 | 76.2576 | 26.0668 | 76.2575 | 26.0659 | 76.2576 | 26.0669 | 76.2575 | 26.066 | 76.2576 |  | 2400 | 985 | 1187 | 1074 | 5 | 2.7 | 4.1 | 4.4 | 5 | 0.001 | 0.002 | 0.002 | 1 | 0 | 0 | 0
NH148N | 280300 | 280400 | 100 | SVUP | 26.066 | 76.2576 | 26.0651 | 76.2577 | 26.0659 | 76.2576 | 26.065 | 76.2577 | 26.066 | 76.2576 | 26.0651 | 76.2578 |  | 2400 | 1672 | 1869 | 2052 | 5 | 2.8 | 3.6 | 3.5 | 5 | 0.009 | 0.004 | 0.009 | 1 | 0 | 0 | 0
NH148N | 280400 | 280500 | 100 |  | 26.0651 | 76.2577 | 26.0643 | 76.2578 | 26.065 | 76.2577 | 26.0641 | 76.2579 | 26.0651 | 76.2578 | 26.0642 | 76.2579 |  | 2400 | 1477 | 1141 | 1656 | 5 | 3 | 3.9 | 3.8 | 5 | 0.006 | 0.004 | 0.004 | 1 | 0 | 0 | 0
NH148N | 280500 | 280600 | 100 |  | 26.0643 | 76.2578 | 26.0633 | 76.2579 | 26.0641 | 76.2579 | 26.0632 | 76.258 | 26.0642 | 76.2579 | 26.0633 | 76.258 |  | 2400 | 977 | 992 | 1179 | 5 | 2.9 | 3.1 | 4.4 | 5 | 0.003 | 0.004 | 0.004 | 1 | 0 | 0 | 0
NH148N | 280600 | 280700 | 100 | Culvert | 26.0633 | 76.2579 | 26.0625 | 76.258 | 26.0632 | 76.258 | 26.0623 | 76.2581 | 26.0633 | 76.258 | 26.0624 | 76.2581 |  | 2400 | 1672 | 1719 | 1845 | 5 | 2.7 | 2.2 | 3.3 | 5 | 0.004 | 0.003 | 0.004 | 1 | 0 | 0 | 0.013
NH148N | 280700 | 280800 | 100 |  | 26.0625 | 76.258 | 26.0616 | 76.2581 | 26.0623 | 76.2581 | 26.0614 | 76.2582 | 26.0624 | 76.2581 | 26.0615 | 76.2582 |  | 2400 | 1446 | 1037 | 1323 | 5 | 3.2 | 4 | 3.2 | 5 | 0.001 | 0.003 | 0.004 | 1 | 0 | 0 | 0
NH148N | 280800 | 280900 | 100 |  | 26.0616 | 76.2581 | 26.0607 | 76.2583 | 26.0614 | 76.2582 | 26.0605 | 76.2583 | 26.0615 | 76.2582 | 26.0606 | 76.2583 |  | 2400 | 1916 | 1285 | 1821 | 5 | 2.8 | 3.1 | 2.7 | 5 | 0.001 | 0.005 | 0.004 | 1 | 0 | 0 | 0
NH148N | 280900 | 281000 | 100 | LVUP | 26.0607 | 76.2583 | 26.0598 | 76.2584 | 26.0605 | 76.2583 | 26.0596 | 76.2584 | 26.0606 | 76.2583 | 26.0597 | 76.2584 |  | 2400 | 2172 | 1782 | 2229 | 5 | 2.9 | 3.6 | 2.3 | 5 | 0.004 | 0.004 | 0.009 | 1 | 0.017 | 0 | 0.005
NH148N | 281000 | 281100 | 100 |  | 26.0598 | 76.2584 | 26.0589 | 76.2585 | 26.0596 | 76.2584 | 26.0587 | 76.2585 | 26.0597 | 76.2584 | 26.0588 | 76.2586 |  | 2400 | 1331 | 1369 | 2416 | 5 | 2.7 | 4.7 | 2.9 | 5 | 0.002 | 0.005 | 0.003 | 1 | 0 | 0 | 0
NH148N | 281100 | 281200 | 100 |  | 26.0589 | 76.2585 | 26.058 | 76.2586 | 26.0587 | 76.2585 | 26.0578 | 76.2587 | 26.0588 | 76.2586 | 26.0579 | 76.2587 |  | 2400 | 1392 | 1278 | 2318 | 5 | 3.2 | 4.7 | 3.8 | 5 | 0.007 | 0.005 | 0.01 | 1 | 0.003 | 0 | 0
NH148N | 281200 | 281300 | 100 | Culvert | 26.058 | 76.2586 | 26.0571 | 76.2587 | 26.0578 | 76.2587 | 26.0569 | 76.2588 | 26.0579 | 76.2587 | 26.057 | 76.2588 |  | 2400 | 1562 | 2004 | 4364 | 5 | 3.3 | 4.9 | 3.2 | 5 | 0.01 | 0.006 | 0.013 | 1 | 0 | 0 | 0
NH148N | 281300 | 281400 | 100 |  | 26.0571 | 76.2587 | 26.0562 | 76.2588 | 26.0569 | 76.2588 | 26.056 | 76.2589 | 26.057 | 76.2588 | 26.0561 | 76.2589 |  | 2400 | 1089 | 1007 | 1711 | 5 | 2.6 | 4.4 | 4 | 5 | 0.049 | 0.004 | 0.003 | 1 | 0 | 0 | 0
NH148N | 281400 | 281500 | 100 |  | 26.0562 | 76.2588 | 26.0553 | 76.2589 | 26.056 | 76.2589 | 26.0551 | 76.259 | 26.0561 | 76.2589 | 26.0552 | 76.259 |  | 2400 | 831 | 1014 | 1640 | 5 | 3.3 | 4.2 | 4.1 | 5 | 0.009 | 0.007 | 0.056 | 1 | 0 | 0 | 0
NH148N | 281500 | 281600 | 100 |  | 26.0553 | 76.2589 | 26.0544 | 76.2591 | 26.0551 | 76.259 | 26.0542 | 76.2591 | 26.0552 | 76.259 | 26.0543 | 76.2591 |  | 2400 | 933 | 1052 | 1774 | 5 | 3.3 | 4.5 | 5 | 5 | 0.007 | 0.003 | 0.004 | 1 | 0 | 0 | 0
NH148N | 281600 | 281700 | 100 |  | 26.0544 | 76.2591 | 26.0535 | 76.2592 | 26.0542 | 76.2591 | 26.0533 | 76.2592 | 26.0543 | 76.2591 | 26.0534 | 76.2592 |  | 2400 | 1278 | 1469 | 2189 | 5 | 2.8 | 4.2 | 5.4 | 5 | 0.006 | 0.001 | 0.002 | 1 | 0 | 0.006 | 0.091
NH148N | 281700 | 281800 | 100 | Culvert | 26.0535 | 76.2592 | 26.0526 | 76.2593 | 26.0533 | 76.2592 | 26.0524 | 76.2593 | 26.0534 | 76.2592 | 26.0525 | 76.2594 |  | 2400 | 1805 | 1508 | 2571 | 5 | 3.1 | 4.4 | 3.6 | 5 | 0.01 | 0.003 | 0.004 | 1 | 0 | 0 | 0.039
NH148N | 281800 | 281900 | 100 |  | 26.0526 | 76.2593 | 26.0517 | 76.2594 | 26.0524 | 76.2593 | 26.0515 | 76.2595 | 26.0525 | 76.2594 | 26.0516 | 76.2595 |  | 2400 | 1438 | 1179 | 2334 | 5 | 3.9 | 4.3 | 2.8 | 5 | 0.009 | 0.003 | 0.033 | 1 | 0 | 0 | 0.005
NH148N | 281900 | 282000 | 100 | Culvert | 26.0517 | 76.2594 | 26.0508 | 76.2595 | 26.0515 | 76.2595 | 26.0507 | 76.2596 | 26.0516 | 76.2595 | 26.0507 | 76.2596 |  | 2400 | 1695 | 2092 | 2686 | 5 | 3.9 | 2.9 | 2 | 5 | 0.003 | 0.001 | 0.002 | 1 | 0 | 0.021 | 0
NH148N | 282000 | 282100 | 100 |  | 26.0508 | 76.2595 | 26.0499 | 76.2596 | 26.0507 | 76.2596 | 26.0497 | 76.2597 | 26.0507 | 76.2596 | 26.0498 | 76.2597 |  | 2400 | 1346 | 1224 | 3497 | 5 | 4.1 | 1.8 | 2.9 | 5 | 0.575 | 0.002 | 0.001 | 1 | 0 | 0.022 | 0
NH148N | 282100 | 282200 | 100 | SVUP | 26.0499 | 76.2596 | 26.049 | 76.2597 | 26.0497 | 76.2597 | 26.0489 | 76.2598 | 26.0498 | 76.2597 | 26.049 | 76.2598 |  | 2400 | 1805 | 2416 | 3958 | 5 | 3.2 | 4 | 3.3 | 5 | 0.267 | 0.005 | 0.005 | 1 | 0.024 | 0.023 | 0.005
NH148N | 282200 | 282300 | 100 |  | 26.049 | 76.2597 | 26.0481 | 76.2599 | 26.0489 | 76.2598 | 26.048 | 76.2599 | 26.049 | 76.2598 | 26.048 | 76.2599 |  | 2400 | 1885 | 2448 | 3540 | 5 | 3.4 | 4.7 | 3 | 5 | 0.152 | 0.005 | 0.005 | 1 | 0.005 | 0 | 0.037
NH148N | 282300 | 282400 | 100 | Culvert | 26.0481 | 76.2599 | 26.0472 | 76.26 | 26.048 | 76.2599 | 26.0471 | 76.26 | 26.048 | 76.2599 | 26.0472 | 76.2601 |  | 2400 | 1679 | 1988 | 2164 | 5 | 3.2 | 4.4 | 2.2 | 5 | 0.002 | 0.002 | 0.006 | 1 | 0 | 0.032 | 0
NH148N | 282400 | 282500 | 100 |  | 26.0472 | 76.26 | 26.0463 | 76.2601 | 26.0471 | 76.26 | 26.0462 | 76.2602 | 26.0472 | 76.2601 | 26.0463 | 76.2602 |  | 2400 | 882 | 970 | 1805 | 5 | 3.2 | 5.4 | 1.9 | 5 | 0.002 | 0.001 | 0.003 | 1 | 0 | 0 | 0
NH148N | 282500 | 282600 | 100 | Culvert | 26.0463 | 76.2601 | 26.0454 | 76.2602 | 26.0462 | 76.2602 | 26.0453 | 76.2603 | 26.0463 | 76.2602 | 26.0454 | 76.2603 |  | 2400 | 1578 | 1924 | 2044 | 5 | 3 | 4.7 | 2 | 5 | 0.005 | 0.002 | 0.008 | 1 | 0.007 | 0.029 | 0
NH148N | 282600 | 282700 | 100 | Culvert | 26.0454 | 76.2602 | 26.0445 | 76.2604 | 26.0453 | 76.2603 | 26.0444 | 76.2604 | 26.0454 | 76.2603 | 26.0445 | 76.2604 |  | 2400 | 1255 | 1782 | 2350 | 5 | 3.4 | 4.3 | 2.4 | 5 | 0.004 | 0.001 | 0.007 | 1 | 0.008 | 0.011 | 0
NH148N | 282700 | 282800 | 100 |  | 26.0445 | 76.2604 | 26.0436 | 76.2604 | 26.0444 | 76.2604 | 26.0435 | 76.2605 | 26.0445 | 76.2604 | 26.0436 | 76.2605 |  | 2400 | 1601 | 1377 | 2197 | 5 | 2.6 | 4.2 | 2.3 | 5 | 0.001 | 0.006 | 0.008 | 1 | 0 | 0 | 0
NH148N | 282800 | 282900 | 100 |  | 26.0436 | 76.2604 | 26.0427 | 76.2605 | 26.0435 | 76.2605 | 26.0426 | 76.2606 | 26.0436 | 76.2605 | 26.0427 | 76.2606 |  | 2400 | 1022 | 1022 | 1885 | 5 | 3.3 | 4 | 2.3 | 5 | 0.029 | 0.002 | 0.014 | 1 | 0 | 0 | 0
NH148N | 282900 | 283000 | 100 |  | 26.0427 | 76.2605 | 26.0419 | 76.2607 | 26.0426 | 76.2606 | 26.0417 | 76.2607 | 26.0427 | 76.2606 | 26.0418 | 76.2608 |  | 2400 | 2012 | 1719 | 2302 | 5 | 3.2 | 3.7 | 2.7 | 5 | 0.004 | 0.002 | 0.007 | 1 | 0 | 0 | 0
NH148N | 283000 | 283100 | 100 |  | 26.0419 | 76.2607 | 26.0409 | 76.2608 | 26.0417 | 76.2607 | 26.0408 | 76.2608 | 26.0418 | 76.2608 | 26.0409 | 76.2609 |  | 2400 | 1719 | 1247 | 3472 | 5 | 3.1 | 5 | 3 | 5 | 0.006 | 0.002 | 0.004 | 1 | 0 | 0 | 0
NH148N | 283100 | 283200 | 100 |  | 26.0409 | 76.2608 | 26.0401 | 76.2609 | 26.0408 | 76.2608 | 26.0399 | 76.261 | 26.0409 | 76.2609 | 26.04 | 76.261 |  | 2400 | 1089 | 1141 | 2612 | 5 | 3.3 | 5.1 | 3.1 | 5 | 0.009 | 0.006 | 0.007 | 1 | 0 | 0 | 0
NH148N | 283200 | 283300 | 100 |  | 26.0401 | 76.2609 | 26.0392 | 76.261 | 26.0399 | 76.261 | 26.039 | 76.2611 | 26.04 | 76.261 | 26.0391 | 76.2611 |  | 2400 | 933 | 1408 | 2719 | 5 | 3.5 | 4.7 | 3.4 | 5 | 0.009 | 0.003 | 0.004 | 1 | 0 | 0 | 0
NH148N | 283300 | 283400 | 100 | LVUP | 26.0392 | 76.261 | 26.0383 | 76.2611 | 26.039 | 76.2611 | 26.0381 | 76.2612 | 26.0391 | 76.2611 | 26.0382 | 76.2612 |  | 2400 | 2448 | 3278 | 6541 | 5 | 3.5 | 4.4 | 4.3 | 5 | 0.007 | 0.006 | 0.005 | 1 | 0.032 | 0.012 | 0.135
NH148N | 283400 | 283500 | 100 |  | 26.0383 | 76.2611 | 26.0374 | 76.2612 | 26.0381 | 76.2612 | 26.0372 | 76.2613 | 26.0382 | 76.2612 | 26.0373 | 76.2613 |  | 2400 | 1331 | 1400 | 4070 | 5 | 2.8 | 5.4 | 3 | 5 | 0.009 | 0.005 | 0.007 | 1 | 0 | 0 | 0
NH148N | 283500 | 283600 | 100 |  | 26.0374 | 76.2612 | 26.0365 | 76.2613 | 26.0372 | 76.2613 | 26.0363 | 76.2614 | 26.0373 | 76.2613 | 26.0364 | 76.2614 |  | 2400 | 1711 | 2092 | 5659 | 5 | 2.6 | 3.9 | 2.8 | 5 | 0.008 | 0.002 | 0.004 | 1 | 0.004 | 0 | 0
NH148N | 283600 | 283700 | 100 |  | 26.0365 | 76.2613 | 26.0356 | 76.2615 | 26.0363 | 76.2614 | 26.0354 | 76.2615 | 26.0364 | 76.2614 | 26.0355 | 76.2615 |  | 2400 | 1640 | 1400 | 3194 | 5 | 3.7 | 5.1 | 3.3 | 5 | 0.021 | 0.003 | 0.003 | 1 | 0.003 | 0 | 0
NH148N | 283700 | 283800 | 100 |  | 26.0356 | 76.2615 | 26.0347 | 76.2616 | 26.0354 | 76.2615 | 26.0345 | 76.2617 | 26.0355 | 76.2615 | 26.0346 | 76.2617 |  | 2400 | 1149 | 1278 | 2777 | 5 | 3.1 | 3.4 | 3.2 | 5 | 0.006 | 0.001 | 0.005 | 1 | 0 | 0 | 0.002
NH148N | 283800 | 283900 | 100 |  | 26.0347 | 76.2616 | 26.0338 | 76.2617 | 26.0345 | 76.2617 | 26.0336 | 76.2618 | 26.0346 | 76.2617 | 26.0337 | 76.2618 |  | 2400 | 1164 | 1392 | 2694 | 5 | 2.5 | 3.8 | 4.4 | 5 | 0.001 | 0 | 0.001 | 1 | 0 | 0 | 0
NH148N | 283900 | 284000 | 100 | VUP | 26.0338 | 76.2617 | 26.0329 | 76.2618 | 26.0336 | 76.2618 | 26.0327 | 76.2619 | 26.0337 | 76.2618 | 26.0328 | 76.2619 |  | 2400 | 1400 | 1742 | 3068 | 5 | 3 | 3.7 | 3.7 | 5 | 0.006 | 0.001 | 0.001 | 1 | 0 | 0 | 0
NH148N | 284000 | 284100 | 100 |  | 26.0329 | 76.2618 | 26.032 | 76.2619 | 26.0327 | 76.2619 | 26.0318 | 76.262 | 26.0328 | 76.2619 | 26.0319 | 76.262 |  | 2400 | 1500 | 1633 | 3565 | 5 | 3.7 | 4.1 | 3.2 | 5 | 0.036 | 0.001 | 0.002 | 1 | 0 | 0 | 0.005
NH148N | 284100 | 284200 | 100 |  | 26.032 | 76.2619 | 26.0311 | 76.2621 | 26.0318 | 76.262 | 26.0309 | 76.2621 | 26.0319 | 76.262 | 26.031 | 76.2621 |  | 2400 | 1323 | 1346 | 2464 | 5 | 3.3 | 3.6 | 2.9 | 5 | 0.002 | 0.002 | 0.001 | 1 | 0.008 | 0.005 | 0.004
NH148N | 284200 | 284300 | 100 | ROB | 26.0311 | 76.2621 | 26.0302 | 76.2622 | 26.0309 | 76.2621 | 26.03 | 76.2622 | 26.031 | 76.2621 | 26.0301 | 76.2622 |  | 2400 | 1900 | 1703 | 2060 | 5 | 2.8 | 2.8 | 3.4 | 5 | 1.09 | 1.233 | 1.369 | 1 | 0.018 | 0.04 | 0.022
NH148N | 284300 | 284400 | 100 | ROB | 26.0302 | 76.2622 | 26.0293 | 76.2623 | 26.03 | 76.2622 | 26.0291 | 76.2623 | 26.0301 | 76.2622 | 26.0292 | 76.2624 |  | 2400 | 2012 | 1853 | 3421 | 5 | 2.5 | 2.7 | 2.5 | 5 | 0.546 | 0.636 | 0.537 | 1 | 0.107 | 0 | 0
NH148N | 284400 | 284500 | 100 |  | 26.0293 | 76.2623 | 26.0284 | 76.2624 | 26.0291 | 76.2623 | 26.0282 | 76.2625 | 26.0292 | 76.2624 | 26.0283 | 76.2625 |  | 2400 | 1059 | 1477 | 2587 | 5 | 3.2 | 4.1 | 3.1 | 5 | 0.01 | 0.004 | 0.004 | 1 | 0.004 | 0 | 0.045
NH148N | 284500 | 284600 | 100 |  | 26.0284 | 76.2624 | 26.0275 | 76.2625 | 26.0282 | 76.2625 | 26.0273 | 76.2626 | 26.0283 | 76.2625 | 26.0274 | 76.2626 |  | 2400 | 1415 | 1172 | 2993 | 5 | 3.6 | 5.1 | 3.1 | 5 | 0.013 | 0.008 | 0.002 | 1 | 0 | 0 | 0.019
NH148N | 284600 | 284700 | 100 |  | 26.0275 | 76.2625 | 26.0266 | 76.2626 | 26.0273 | 76.2626 | 26.0265 | 76.2627 | 26.0274 | 76.2626 | 26.0266 | 76.2627 |  | 2400 | 955 | 1074 | 2727 | 5 | 3.4 | 4.8 | 3.1 | 5 | 0.007 | 0.002 | 0.001 | 1 | 0 | 0 | 0.052
NH148N | 284700 | 284800 | 100 |  | 26.0266 | 76.2626 | 26.0257 | 76.2627 | 26.0265 | 76.2627 | 26.0255 | 76.2628 | 26.0266 | 76.2627 | 26.0256 | 76.2628 |  | 2400 | 1609 | 2269 | 3135 | 5 | 3.2 | 3.8 | 3.5 | 5 | 0.004 | 0.002 | 0.001 | 1 | 0.012 | 0.048 | 0.006
NH148N | 284800 | 284900 | 100 | Culvert | 26.0257 | 76.2627 | 26.0248 | 76.2629 | 26.0255 | 76.2628 | 26.0247 | 76.2629 | 26.0256 | 76.2628 | 26.0248 | 76.2629 |  | 2400 | 2399 | 1790 | 3744 | 5 | 2.7 | 3.1 | 3.2 | 5 | 0.03 | 0.001 | 0.001 | 1 | 0.007 | 0 | 0
NH148N | 284900 | 285000 | 100 |  | 26.0248 | 76.2629 | 26.0239 | 76.263 | 26.0247 | 76.2629 | 26.0238 | 76.263 | 26.0248 | 76.2629 | 26.0239 | 76.263 |  | 2400 | 1172 | 1029 | 2036 | 5 | 3 | 4.3 | 3.7 | 5 | 0.003 | 0.002 | 0 | 1 | 0 | 0 | 0
NH148N | 285000 | 285100 | 100 |  | 26.0239 | 76.263 | 26.023 | 76.263 | 26.0238 | 76.263 | 26.0229 | 76.2631 | 26.0239 | 76.263 | 26.023 | 76.2631 |  | 2400 | 1149 | 1141 | 1805 | 5 | 3 | 4.2 | 4.8 | 5 | 0.008 | 0.002 | 0.002 | 1 | 0 | 0 | 0
NH148N | 285100 | 285200 | 100 |  | 26.023 | 76.263 | 26.0221 | 76.2631 | 26.0229 | 76.2631 | 26.022 | 76.2632 | 26.023 | 76.2631 | 26.0221 | 76.2632 |  | 2400 | 889 | 940 | 3387 | 5 | 2.4 | 4.4 | 3 | 5 | 0.006 | 0.002 | 0.002 | 1 | 0 | 0 | 0
NH148N | 285200 | 285300 | 100 |  | 26.0221 | 76.2631 | 26.0212 | 76.2632 | 26.022 | 76.2632 | 26.0211 | 76.2632 | 26.0221 | 76.2632 | 26.0212 | 76.2632 |  | 2400 | 1640 | 1232 | 2604 | 5 | 2.8 | 4.7 | 3.2 | 5 | 0.007 | 0.01 | 0.005 | 1 | 0 | 0 | 0
NH148N | 285300 | 285400 | 100 | SVUP | 26.0212 | 76.2632 | 26.0203 | 76.2632 | 26.0211 | 76.2632 | 26.0202 | 76.2633 | 26.0212 | 76.2632 | 26.0203 | 76.2633 |  | 2400 | 1516 | 1940 | 2604 | 5 | 2 | 2.5 | 3.1 | 5 | 0.004 | 0.001 | 0.002 | 1 | 0 | 0 | 0
NH148N | 285400 | 285500 | 100 |  | 26.0203 | 76.2632 | 26.0194 | 76.2633 | 26.0202 | 76.2633 | 26.0192 | 76.2633 | 26.0203 | 76.2633 | 26.0193 | 76.2633 |  | 2400 | 1679 | 1392 | 2399 | 5 | 3.4 | 4.7 | 3 | 5 | 0.001 | 0 | 0.001 | 1 | 0 | 0 | 0
NH148N | 285500 | 285600 | 100 | Minor Bridge | 26.0194 | 76.2633 | 26.0185 | 76.2633 | 26.0192 | 76.2633 | 26.0183 | 76.2633 | 26.0193 | 76.2633 | 26.0184 | 76.2634 |  | 2400 | 1885 | 1609 | 3872 | 5 | 3.3 | 3.6 | 3.4 | 5 | 0.005 | 0.002 | 0 | 1 | 0 | 0 | 0
NH148N | 285600 | 285700 | 100 | Culvert | 26.0185 | 76.2633 | 26.0176 | 76.2633 | 26.0183 | 76.2633 | 26.0174 | 76.2633 | 26.0184 | 76.2634 | 26.0175 | 76.2634 |  | 2400 | 1672 | 1633 | 5428 | 5 | 2.9 | 4 | 3 | 5 | 0.004 | 0.003 | 0.003 | 1 | 0 | 0 | 0.005
NH148N | 285700 | 285800 | 100 |  | 26.0176 | 76.2633 | 26.0167 | 76.2633 | 26.0174 | 76.2633 | 26.0165 | 76.2633 | 26.0175 | 76.2634 | 26.0166 | 76.2634 |  | 2400 | 1209 | 1516 | 3684 | 5 | 3.2 | 4.9 | 3.1 | 5 | 0 | 0.001 | 0.001 | 1 | 0 | 0 | 0
NH148N | 285800 | 285900 | 100 | Minor Bridge | 26.0167 | 76.2633 | 26.0158 | 76.2633 | 26.0165 | 76.2633 | 26.0156 | 76.2633 | 26.0166 | 76.2634 | 26.0157 | 76.2634 | Under Maintenance R1 & R2 | 2400 | 2253 | 2310 | 4286 | 5 | 2.7 | 3.4 | 3.6 | 5 | 0.06 | 0.002 | 0.002 | 1 | 0.009 | 0 | 0.011
NH148N | 285900 | 286000 | 100 |  | 26.0158 | 76.2633 | 26.0149 | 76.2633 | 26.0156 | 76.2633 | 26.0147 | 76.2633 | 26.0157 | 76.2634 | 26.0148 | 76.2633 | Under Maintenance R1 & R2 | 2400 | 1601 | 2036 | 4182 | 5 | 3.4 | 4.7 | 3 | 5 | 0.001 | 0.003 | 0.002 | 1 | 0.004 | 0.009 | 0
NH148N | 286000 | 286100 | 100 |  | 26.0149 | 76.2633 | 26.014 | 76.2632 | 26.0147 | 76.2633 | 26.0138 | 76.2632 | 26.0148 | 76.2633 | 26.0139 | 76.2633 |  | 2400 | 1202 | 1194 | 3001 | 5 | 3.7 | 5.3 | 3.1 | 5 | 0.007 | 0.002 | 0.001 | 1 | 0 | 0 | 0
NH148N | 286100 | 286200 | 100 |  | 26.014 | 76.2632 | 26.0131 | 76.2632 | 26.0138 | 76.2632 | 26.0129 | 76.2632 | 26.0139 | 76.2633 | 26.013 | 76.2632 |  | 2400 | 1262 | 1111 | 2464 | 5 | 3.5 | 5 | 3.3 | 5 | 0.003 | 0.001 | 0.001 | 1 | 0 | 0 | 0
NH148N | 286200 | 286300 | 100 |  | 26.0131 | 76.2632 | 26.0122 | 76.2631 | 26.0129 | 76.2632 | 26.012 | 76.2631 | 26.013 | 76.2632 | 26.0121 | 76.2632 | Under Maintenance R1 & R2 | 2400 | 1454 | 1362 | 2760 | 5 | 2.7 | 4.2 | 3.4 | 5 | 0.007 | 0.003 | 0.002 | 1 | 0 | 0 | 0
NH148N | 286300 | 286400 | 100 | SVUP | 26.0122 | 76.2631 | 26.0113 | 76.263 | 26.012 | 76.2631 | 26.0111 | 76.2631 | 26.0121 | 76.2632 | 26.0112 | 76.2631 | Under Maintenance R1 & R2 | 2400 | 1750 | 2044 | 3787 | 5 | 3 | 3.8 | 4.3 | 5 | 0.02 | 0.003 | 0.031 | 1 | 0 | 0.096 | 0
NH148N | 286400 | 286500 | 100 |  | 26.0113 | 76.263 | 26.0104 | 76.263 | 26.0111 | 76.2631 | 26.0102 | 76.263 | 26.0112 | 76.2631 | 26.0103 | 76.263 |  | 2400 | 1766 | 1916 | 4269 | 5 | 2.8 | 4.3 | 3.5 | 5 | 0.002 | 0 | 0.004 | 1 | 0.015 | 0.007 | 0.005
NH148N | 286500 | 286600 | 100 |  | 26.0104 | 76.263 | 26.0095 | 76.2629 | 26.0102 | 76.263 | 26.0093 | 76.2629 | 26.0103 | 76.263 | 26.0094 | 76.2629 |  | 2400 | 1172 | 1687 | 2860 | 5 | 2.7 | 5.1 | 4.3 | 5 | 0 | 0.001 | 0 | 1 | 0 | 0 | 0
NH148N | 286600 | 286700 | 100 | LVUP | 26.0095 | 76.2629 | 26.0086 | 76.2627 | 26.0093 | 76.2629 | 26.0084 | 76.2627 | 26.0094 | 76.2629 | 26.0085 | 76.2628 |  | 2400 | 2172 | 2156 | 4556 | 5 | 3.5 | 4.1 | 3.5 | 5 | 0.002 | 0 | 0 | 1 | 0 | 0 | 0
NH148N | 286700 | 286800 | 100 |  | 26.0086 | 76.2627 | 26.0077 | 76.2626 | 26.0084 | 76.2627 | 26.0075 | 76.2626 | 26.0085 | 76.2628 | 26.0077 | 76.2627 |  | 2400 | 2205 | 2432 | 3650 | 5 | 2.8 | 3.9 | 3.9 | 5 | 0.002 | 0.001 | 0.001 | 1 | 0.069 | 0.002 | 0.019
NH148N | 286800 | 286900 | 100 |  | 26.0077 | 76.2626 | 26.0068 | 76.2625 | 26.0075 | 76.2626 | 26.0067 | 76.2625 | 26.0077 | 76.2627 | 26.0068 | 76.2625 |  | 2400 | 1415 | 1385 | 3269 | 5 | 3.3 | 4.6 | 3 | 5 | 0.003 | 0 | 0 | 1 | 0 | 0 | 0
NH148N | 286900 | 287000 | 100 |  | 26.0068 | 76.2625 | 26.0059 | 76.2623 | 26.0067 | 76.2625 | 26.0058 | 76.2623 | 26.0068 | 76.2625 | 26.0059 | 76.2624 |  | 2400 | 1323 | 1081 | 1980 | 5 | 3 | 4.6 | 3 | 5 | 0.001 | 0.003 | 0.002 | 1 | 0 | 0 | 0
NH148N | 287000 | 287100 | 100 | Culvert | 26.0059 | 76.2623 | 26.005 | 76.2622 | 26.0058 | 76.2623 | 26.0049 | 76.2622 | 26.0059 | 76.2624 | 26.005 | 76.2622 |  | 2400 | 1547 | 1179 | 1948 | 5 | 2.7 | 4 | 4.1 | 5 | 0.003 | 0.001 | 0.002 | 1 | 0 | 0 | 0
NH148N | 287100 | 287200 | 100 |  | 26.005 | 76.2622 | 26.0041 | 76.262 | 26.0049 | 76.2622 | 26.004 | 76.262 | 26.005 | 76.2622 | 26.0041 | 76.2621 |  | 2400 | 1339 | 1369 | 2261 | 5 | 3.7 | 4.5 | 3.7 | 5 | 0.003 | 0.002 | 0.002 | 1 | 0 | 0 | 0
NH148N | 287200 | 287300 | 100 |  | 26.0041 | 76.262 | 26.0033 | 76.2618 | 26.004 | 76.262 | 26.0031 | 76.2618 | 26.0041 | 76.2621 | 26.0032 | 76.2619 |  | 2400 | 1262 | 933 | 2744 | 5 | 2.5 | 2.5 | 3.9 | 5 | 0.003 | 0.001 | 0.001 | 1 | 0 | 0 | 0
NH148N | 287300 | 287400 | 100 |  | 26.0033 | 76.2618 | 26.0024 | 76.2616 | 26.0031 | 76.2618 | 26.0022 | 76.2616 | 26.0032 | 76.2619 | 26.0023 | 76.2617 |  | 2400 | 1089 | 1369 | 2432 | 5 | 3 | 4.5 | 4.4 | 5 | 0.005 | 0.002 | 0.192 | 1 | 0.003 | 0 | 0
NH148N | 287400 | 287500 | 100 |  | 26.0024 | 76.2616 | 26.0015 | 76.2614 | 26.0022 | 76.2616 | 26.0013 | 76.2614 | 26.0023 | 76.2617 | 26.0014 | 76.2614 |  | 2400 | 1734 | 1679 | 2719 | 5 | 3 | 4.7 | 3.4 | 5 | 0.002 | 0.001 | 0 | 1 | 0 | 0 | 0
NH148N | 287500 | 287600 | 100 |  | 26.0015 | 76.2614 | 26.0006 | 76.2612 | 26.0013 | 76.2614 | 26.0005 | 76.2612 | 26.0014 | 76.2614 | 26.0006 | 76.2612 |  | 2400 | 1924 | 1885 | 2563 | 5 | 2.2 | 2.6 | 4 | 5 | 0.005 | 0.006 | 0.003 | 1 | 0 | 0.013 | 0.132
NH148N | 287600 | 287700 | 100 | LVUP | 26.0006 | 76.2612 | 25.9997 | 76.2609 | 26.0005 | 76.2612 | 25.9996 | 76.2609 | 26.0006 | 76.2612 | 25.9997 | 76.261 |  | 2400 | 1640 | 1813 | 2876 | 5 | 2.4 | 2.6 | 3.3 | 5 | 0.005 | 0.008 | 0.002 | 1 | 0 | 0.017 | 0.013
NH148N | 287700 | 287800 | 100 | Major Bridge | 25.9997 | 76.2609 | 25.9989 | 76.2607 | 25.9996 | 76.2609 | 25.9987 | 76.2607 | 25.9997 | 76.261 | 25.9988 | 76.2608 |  | 2400 | 2189 | 2020 | 5047 | 5 | 2.5 | 4.5 | 2.5 | 5 | 0.003 | 0.005 | 0.007 | 1 | 0 | 0.009 | 0.142
NH148N | 287800 | 287900 | 100 |  | 25.9989 | 76.2607 | 25.998 | 76.2604 | 25.9987 | 76.2607 | 25.9978 | 76.2604 | 25.9988 | 76.2608 | 25.9979 | 76.2605 |  | 2400 | 889 | 1059 | 1972 | 5 | 2.9 | 5.4 | 3.7 | 5 | 0.03 | 0.005 | 0.005 | 1 | 0 | 0 | 0
NH148N | 287900 | 288000 | 100 |  | 25.998 | 76.2604 | 25.9971 | 76.2602 | 25.9978 | 76.2604 | 25.997 | 76.2601 | 25.9979 | 76.2605 | 25.9971 | 76.2602 |  | 2400 | 1059 | 1156 | 2448 | 5 | 3 | 5.3 | 3.3 | 5 | 0.004 | 0.002 | 0.005 | 1 | 0 | 0 | 0
NH148N | 288000 | 288100 | 100 | Culvert | 25.9971 | 76.2602 | 25.9963 | 76.2599 | 25.997 | 76.2601 | 25.9961 | 76.2599 | 25.9971 | 76.2602 | 25.9962 | 76.2599 |  | 2400 | 1300 | 1594 | 3311 | 5 | 3.1 | 5.1 | 4.2 | 5 | 0.006 | 0.005 | 0.008 | 1 | 0 | 0 | 0
NH148N | 288100 | 288200 | 100 |  | 25.9963 | 76.2599 | 25.9954 | 76.2596 | 25.9961 | 76.2599 | 25.9952 | 76.2596 | 25.9962 | 76.2599 | 25.9953 | 76.2596 |  | 2400 | 1240 | 1187 | 2481 | 5 | 3.1 | 5.3 | 3.1 | 5 | 0.007 | 0.004 | 0.008 | 1 | 0 | 0 | 0
NH148N | 288200 | 288300 | 100 |  | 25.9954 | 76.2596 | 25.9945 | 76.2593 | 25.9952 | 76.2596 | 25.9944 | 76.2593 | 25.9953 | 76.2596 | 25.9945 | 76.2593 |  | 2400 | 1074 | 1293 | 2596 | 5 | 3.3 | 5.2 | 3.2 | 5 | 0.007 | 0.009 | 0.008 | 1 | 0 | 0 | 0
NH148N | 288300 | 288400 | 100 |  | 25.9945 | 76.2593 | 25.9937 | 76.259 | 25.9944 | 76.2593 | 25.9935 | 76.2589 | 25.9945 | 76.2593 | 25.9936 | 76.259 |  | 2400 | 1209 | 1149 | 2736 | 5 | 3 | 5 | 3.2 | 5 | 0.009 | 0.006 | 0.012 | 1 | 0 | 0 | 0
NH148N | 288400 | 288500 | 100 | SVUP | 25.9937 | 76.259 | 25.9928 | 76.2586 | 25.9935 | 76.2589 | 25.9927 | 76.2586 | 25.9936 | 76.259 | 25.9928 | 76.2587 |  | 2400 | 1224 | 1255 | 2302 | 5 | 3.5 | 5 | 3.3 | 5 | 0.007 | 0.005 | 0.008 | 1 | 0 | 0 | 0
NH148N | 288500 | 288600 | 100 |  | 25.9928 | 76.2586 | 25.992 | 76.2583 | 25.9927 | 76.2586 | 25.9918 | 76.2583 | 25.9928 | 76.2587 | 25.9919 | 76.2583 |  | 2400 | 2440 | 2416 | 4070 | 5 | 2.4 | 4 | 2.5 | 5 | 0.007 | 0.003 | 0.008 | 1 | 0 | 0 | 0
NH148N | 288600 | 288700 | 100 |  | 25.992 | 76.2583 | 25.9911 | 76.2579 | 25.9918 | 76.2583 | 25.991 | 76.2579 | 25.9919 | 76.2583 | 25.9911 | 76.258 |  | 2400 | 1885 | 1695 | 2076 | 5 | 3.4 | 5.2 | 2.1 | 5 | 0.009 | 0.004 | 0.01 | 1 | 0 | 0 | 0
NH148N | 288700 | 288800 | 100 |  | 25.9911 | 76.2579 | 25.9903 | 76.2576 | 25.991 | 76.2579 | 25.9901 | 76.2575 | 25.9911 | 76.258 | 25.9902 | 76.2576 | Under Maintenance R1 & R2 | 2400 | 1217 | 1217 | 2036 | 5 | 3.6 | 5 | 1.7 | 5 | 0.009 | 0.007 | 0.002 | 1 | 0 | 0 | 0
NH148N | 288800 | 288900 | 100 |  | 25.9903 | 76.2576 | 25.9895 | 76.2572 | 25.9901 | 76.2575 | 25.9893 | 76.2572 | 25.9902 | 76.2576 | 25.9894 | 76.2572 | Under Maintenance R1 & R2 | 2400 | 2229 | 2440 | 3085 | 5 | 3.1 | 3.8 | 1.8 | 5 | 0.004 | 0.005 | 0.003 | 1 | 0.007 | 0 | 0
NH148N | 288900 | 289000 | 100 |  | 25.9895 | 76.2572 | 25.9886 | 76.2568 | 25.9893 | 76.2572 | 25.9885 | 76.2568 | 25.9894 | 76.2572 | 25.9886 | 76.2569 |  | 2400 | 1316 | 1524 | 2269 | 5 | 3.7 | 4.2 | 2.2 | 5 | 0.006 | 0.003 | 0.008 | 1 | 0 | 0 | 0
NH148N | 289000 | 289100 | 100 |  | 25.9886 | 76.2568 | 25.9878 | 76.2565 | 25.9885 | 76.2568 | 25.9876 | 76.2564 | 25.9886 | 76.2569 | 25.9877 | 76.2565 |  | 2400 | 1126 | 1377 | 3076 | 5 | 3 | 4.5 | 2.5 | 5 | 0.005 | 0.004 | 0.011 | 1 | 0 | 0 | 0
NH148N | 289100 | 289200 | 100 | SVUP | 25.9878 | 76.2565 | 25.987 | 76.2561 | 25.9876 | 76.2564 | 25.9868 | 76.2561 | 25.9877 | 76.2565 | 25.9869 | 76.2562 |  | 2400 | 1972 | 2140 | 3890 | 5 | 3.1 | 3.7 | 3.3 | 5 | 0.001 | 0.002 | 0.005 | 1 | 0 | 0.005 | 0.035
NH148N | 289200 | 289300 | 100 |  | 25.987 | 76.2561 | 25.9861 | 76.2557 | 25.9868 | 76.2561 | 25.986 | 76.2557 | 25.9869 | 76.2562 | 25.9861 | 76.2558 |  | 2400 | 1209 | 1149 | 2744 | 5 | 2.4 | 5.1 | 2.9 | 5 | 0.003 | 0.003 | 0.005 | 1 | 0 | 0 | 0
NH148N | 289300 | 289400 | 100 |  | 25.9861 | 76.2557 | 25.9853 | 76.2554 | 25.986 | 76.2557 | 25.9851 | 76.2553 | 25.9861 | 76.2558 | 25.9852 | 76.2554 |  | 2400 | 1096 | 1134 | 2237 | 5 | 2.1 | 4.6 | 3 | 5 | 0.003 | 0.004 | 0.007 | 1 | 0 | 0 | 0
NH148N | 289400 | 289500 | 100 |  | 25.9853 | 76.2554 | 25.9844 | 76.255 | 25.9851 | 76.2553 | 25.9843 | 76.255 | 25.9852 | 76.2554 | 25.9844 | 76.255 |  | 2400 | 1007 | 977 | 2084 | 5 | 2.3 | 5 | 3.1 | 5 | 0.005 | 0.006 | 0.006 | 1 | 0 | 0 | 0
NH148N | 289500 | 289600 | 100 | Culvert | 25.9844 | 76.255 | 25.9836 | 76.2546 | 25.9843 | 76.255 | 25.9835 | 76.2546 | 25.9844 | 76.255 | 25.9835 | 76.2547 |  | 2400 | 1477 | 1578 | 2910 | 5 | 3.1 | 4.6 | 3.1 | 5 | 0.002 | 0.001 | 0.006 | 1 | 0 | 0 | 0
NH148N | 289600 | 289700 | 100 |  | 25.9836 | 76.2546 | 25.9828 | 76.2542 | 25.9835 | 76.2546 | 25.9826 | 76.2542 | 25.9835 | 76.2547 | 25.9827 | 76.2543 |  | 2400 | 1656 | 2036 | 3051 | 5 | 2.6 | 3.3 | 2.8 | 5 | 0.004 | 0.007 | 0.005 | 1 | 0.005 | 0.046 | 0.003
NH148N | 289700 | 289800 | 100 | Minor Bridge | 25.9828 | 76.2542 | 25.9819 | 76.2539 | 25.9826 | 76.2542 | 25.9818 | 76.2538 | 25.9827 | 76.2543 | 25.9819 | 76.2539 |  | 2400 | 2213 | 1813 | 3497 | 5 | 2.4 | 3.9 | 3.9 | 5 | 0.005 | 0.003 | 0.004 | 1 | 0.003 | 0 | 0
NH148N | 289800 | 289900 | 100 |  | 25.9819 | 76.2539 | 25.9811 | 76.2535 | 25.9818 | 76.2538 | 25.9809 | 76.2535 | 25.9819 | 76.2539 | 25.981 | 76.2536 |  | 2400 | 918 | 992 | 1980 | 5 | 2.9 | 4.5 | 3.3 | 5 | 0.003 | 0.004 | 0.005 | 1 | 0 | 0 | 0
NH148N | 289900 | 290000 | 100 |  | 25.9811 | 76.2535 | 25.9803 | 76.2531 | 25.9809 | 76.2535 | 25.9801 | 76.2531 | 25.981 | 76.2536 | 25.9802 | 76.2532 |  | 2400 | 992 | 1044 | 2868 | 5 | 3.1 | 4.4 | 3.1 | 5 | 0.003 | 0.001 | 0.007 | 1 | 0 | 0 | 0
NH148N | 290000 | 290100 | 100 |  | 25.9803 | 76.2531 | 25.9794 | 76.2528 | 25.9801 | 76.2531 | 25.9793 | 76.2528 | 25.9802 | 76.2532 | 25.9794 | 76.2528 |  | 2400 | 1179 | 1331 | 3093 | 5 | 2.7 | 4.1 | 3.1 | 5 | 0.01 | 0.005 | 0.01 | 1 | 0 | 0 | 0
NH148N | 290100 | 290200 | 100 |  | 25.9794 | 76.2528 | 25.9786 | 76.2524 | 25.9793 | 76.2528 | 25.9784 | 76.2524 | 25.9794 | 76.2528 | 25.9785 | 76.2525 |  | 2400 | 1156 | 955 | 1996 | 5 | 2.5 | 3.8 | 3.6 | 5 | 0.003 | 0.003 | 0.004 | 1 | 0 | 0.005 | 0
NH148N | 290200 | 290300 | 100 | SVUP | 25.9786 | 76.2524 | 25.9777 | 76.252 | 25.9784 | 76.2524 | 25.9776 | 76.252 | 25.9785 | 76.2525 | 25.9777 | 76.2521 |  | 2400 | 1586 | 1500 | 3236 | 5 | 2.1 | 3.1 | 3.3 | 5 | 0.009 | 0.004 | 0.004 | 1 | 0 | 0 | 0.078
NH148N | 290300 | 290400 | 100 |  | 25.9777 | 76.252 | 25.9769 | 76.2517 | 25.9776 | 76.252 | 25.9767 | 76.2517 | 25.9777 | 76.2521 | 25.9768 | 76.2518 |  | 2400 | 1270 | 1119 | 2604 | 5 | 2.1 | 3.6 | 3.1 | 5 | 0.005 | 0.005 | 0.007 | 1 | 0 | 0 | 0
NH148N | 290400 | 290500 | 100 |  | 25.9769 | 76.2517 | 25.976 | 76.2514 | 25.9767 | 76.2517 | 25.9759 | 76.2513 | 25.9768 | 76.2518 | 25.976 | 76.2514 |  | 2400 | 1385 | 1262 | 3026 | 5 | 2.3 | 3.6 | 2.9 | 5 | 0.007 | 0.007 | 0.008 | 1 | 0 | 0 | 0.037
NH148N | 290500 | 290600 | 100 |  | 25.976 | 76.2514 | 25.9752 | 76.251 | 25.9759 | 76.2513 | 25.975 | 76.251 | 25.976 | 76.2514 | 25.9751 | 76.2511 |  | 2400 | 1074 | 1316 | 2261 | 5 | 1.9 | 3 | 4.9 | 5 | 0.019 | 0.007 | 0.007 | 1 | 0 | 0 | 0
NH148N | 290600 | 290700 | 100 |  | Under Maintenance | Under Maintenance | Under Maintenance | Under Maintenance | Under Maintenance | Under Maintenance | Under Maintenance | Under Maintenance | Under Maintenance | Under Maintenance | Under Maintenance | Under Maintenance | Under Maintenance L1, L2, L3 and L4 | 2400 |  |  |  | 5 |  |  |  | 5 |  |  |  | 1
NH148N | 290700 | 290800 | 100 |  | Under Maintenance | Under Maintenance | Under Maintenance | Under Maintenance | Under Maintenance | Under Maintenance | Under Maintenance | Under Maintenance | Under Maintenance | Under Maintenance | Under Maintenance | Under Maintenance | Under Maintenance L1, L2, L3 and L4 | 2400 |  |  |  | 5 |  |  |  | 5 |  |  |  | 1
NH148N | 290800 | 290900 | 100 |  | Under Maintenance | Under Maintenance | Under Maintenance | Under Maintenance | Under Maintenance | Under Maintenance | Under Maintenance | Under Maintenance | Under Maintenance | Under Maintenance | Under Maintenance | Under Maintenance | Under Maintenance L1, L2, L3 and L4 | 2400 |  |  |  | 5 |  |  |  | 5 |  |  |  | 1
NH148N | 290900 | 291000 | 100 |  | Under Maintenance | Under Maintenance | Under Maintenance | Under Maintenance | Under Maintenance | Under Maintenance | Under Maintenance | Under Maintenance | Under Maintenance | Under Maintenance | Under Maintenance | Under Maintenance | Under Maintenance L1, L2, L3 and L4 | 2400 |  |  |  | 5 |  |  |  | 5 |  |  |  | 1
NH148N | 291000 | 291100 | 100 |  | Under Maintenance | Under Maintenance | Under Maintenance | Under Maintenance | Under Maintenance | Under Maintenance | Under Maintenance | Under Maintenance | Under Maintenance | Under Maintenance | Under Maintenance | Under Maintenance | Under Maintenance L1, L2, L3 and L4 | 2400 |  |  |  | 5 |  |  |  | 5 |  |  |  | 1
NH148N | 291100 | 291200 | 100 |  | Under Maintenance | Under Maintenance | Under Maintenance | Under Maintenance | Under Maintenance | Under Maintenance | Under Maintenance | Under Maintenance | Under Maintenance | Under Maintenance | Under Maintenance | Under Maintenance | Under Maintenance L1, L2, L3 and L4 | 2400 |  |  |  | 5 |  |  |  | 5 |  |  |  | 1
NH148N | 291200 | 291300 | 100 |  | Under Maintenance | Under Maintenance | Under Maintenance | Under Maintenance | Under Maintenance | Under Maintenance | Under Maintenance | Under Maintenance | Under Maintenance | Under Maintenance | Under Maintenance | Under Maintenance | Under Maintenance L1, L2, L3, L4, R1, R2, R3 and R4 | 2400 |  |  |  | 5 |  |  |  | 5 |  |  |  | 1
NH148N | 291300 | 291400 | 100 |  | Under Maintenance | Under Maintenance | Under Maintenance | Under Maintenance | Under Maintenance | Under Maintenance | Under Maintenance | Under Maintenance | Under Maintenance | Under Maintenance | Under Maintenance | Under Maintenance | Under Maintenance L1, L2, L3, L4, R1, R2, R3 and R4 | 2400 |  |  |  | 5 |  |  |  | 5 |  |  |  | 1
NH148N | 291400 | 291500 | 100 |  | Under Maintenance | Under Maintenance | Under Maintenance | Under Maintenance | Under Maintenance | Under Maintenance | Under Maintenance | Under Maintenance | Under Maintenance | Under Maintenance | Under Maintenance | Under Maintenance | Under Maintenance L1, L2, L3, L4, R1, R2, R3 and R4 | 2400 |  |  |  | 5 |  |  |  | 5 |  |  |  | 1
NH148N | 291500 | 291600 | 100 |  | Under Maintenance | Under Maintenance | Under Maintenance | Under Maintenance | Under Maintenance | Under Maintenance | Under Maintenance | Under Maintenance | Under Maintenance | Under Maintenance | Under Maintenance | Under Maintenance | Under Maintenance L1, L2, L3, L4, R1, R2, R3 and R4 | 2400 |  |  |  | 5 |  |  |  | 5 |  |  |  | 1
NH148N | 291600 | 291700 | 100 |  | Under Maintenance | Under Maintenance | Under Maintenance | Under Maintenance | Under Maintenance | Under Maintenance | Under Maintenance | Under Maintenance | Under Maintenance | Under Maintenance | Under Maintenance | Under Maintenance | Under Maintenance L1, L2, L3, L4, R1, R2, R3 and R4 | 2400 |  |  |  | 5 |  |  |  | 5 |  |  |  | 1
NH148N | 291700 | 291800 | 100 | Minor Bridge | Under Maintenance | Under Maintenance | Under Maintenance | Under Maintenance | Under Maintenance | Under Maintenance | Under Maintenance | Under Maintenance | Under Maintenance | Under Maintenance | Under Maintenance | Under Maintenance | Under Maintenance L1, L2, L3, L4, R1, R2, R3 and R4 | 2400 |  |  |  | 5 |  |  |  | 5 |  |  |  | 1
NH148N | 291800 | 291900 | 100 |  | Under Maintenance | Under Maintenance | Under Maintenance | Under Maintenance | Under Maintenance | Under Maintenance | Under Maintenance | Under Maintenance | Under Maintenance | Under Maintenance | Under Maintenance | Under Maintenance | Under Maintenance L1, L2, L3, L4, R1, R2, R3 and R4 | 2400 |  |  |  | 5 |  |  |  | 5 |  |  |  | 1
NH148N | 291900 | 292000 | 100 | Fly Over | Under Maintenance | Under Maintenance | Under Maintenance | Under Maintenance | Under Maintenance | Under Maintenance | Under Maintenance | Under Maintenance | Under Maintenance | Under Maintenance | Under Maintenance | Under Maintenance | Under Maintenance L1, L2, L3, L4, R1, R2, R3 and R4 | 2400 |  |  |  | 5 |  |  |  | 5 |  |  |  | 1
NH148N | 292000 | 292100 | 100 | Fly Over | Under Maintenance | Under Maintenance | Under Maintenance | Under Maintenance | Under Maintenance | Under Maintenance | Under Maintenance | Under Maintenance | Under Maintenance | Under Maintenance | Under Maintenance | Under Maintenance | Under Maintenance L1, L2, L3, L4, R1, R2, R3 and R4 | 2400 |  |  |  | 5 |  |  |  | 5 |  |  |  | 1
NH148N | 292100 | 292200 | 100 |  | Under Maintenance | Under Maintenance | Under Maintenance | Under Maintenance | Under Maintenance | Under Maintenance | Under Maintenance | Under Maintenance | Under Maintenance | Under Maintenance | Under Maintenance | Under Maintenance | Under Maintenance L1, L2, L3, L4, R1, R2, R3 and R4 | 2400 |  |  |  | 5 |  |  |  | 5 |  |  |  | 1
NH148N | 292200 | 292300 | 100 |  | Under Maintenance | Under Maintenance | Under Maintenance | Under Maintenance | Under Maintenance | Under Maintenance | Under Maintenance | Under Maintenance | Under Maintenance | Under Maintenance | Under Maintenance | Under Maintenance | Under Maintenance L1, L2, L3, L4, R1, R2, R3 and R4 | 2400 |  |  |  | 5 |  |  |  | 5 |  |  |  | 1
NH148N | 292300 | 292400 | 100 |  | Under Maintenance | Under Maintenance | Under Maintenance | Under Maintenance | Under Maintenance | Under Maintenance | Under Maintenance | Under Maintenance | Under Maintenance | Under Maintenance | Under Maintenance | Under Maintenance | Under Maintenance L1, L2, L3, L4, R1, R2, R3 and R4 | 2400 |  |  |  | 5 |  |  |  | 5 |  |  |  | 1
NH148N | 292400 | 292500 | 100 |  | Under Maintenance | Under Maintenance | Under Maintenance | Under Maintenance | Under Maintenance | Under Maintenance | Under Maintenance | Under Maintenance | Under Maintenance | Under Maintenance | Under Maintenance | Under Maintenance | Under Maintenance L1, L2, L3, L4, R1, R2, R3 and R4 | 2400 |  |  |  | 5 |  |  |  | 5 |  |  |  | 1
NH148N | 292500 | 292600 | 100 |  | Under Maintenance | Under Maintenance | Under Maintenance | Under Maintenance | Under Maintenance | Under Maintenance | Under Maintenance | Under Maintenance | Under Maintenance | Under Maintenance | Under Maintenance | Under Maintenance | Under Maintenance L1, L2, L3, L4, R1, R2, R3 and R4 | 2400 |  |  |  | 5 |  |  |  | 5 |  |  |  | 1
NH148N | 292600 | 292700 | 100 |  | Under Maintenance | Under Maintenance | Under Maintenance | Under Maintenance | Under Maintenance | Under Maintenance | Under Maintenance | Under Maintenance | Under Maintenance | Under Maintenance | Under Maintenance | Under Maintenance | Under Maintenance L1, L2, L3, L4, R1, R2, R3 and R4 | 2400 |  |  |  | 5 |  |  |  | 5 |  |  |  | 1
NH148N | 292700 | 292800 | 100 |  | Under Maintenance | Under Maintenance | Under Maintenance | Under Maintenance | Under Maintenance | Under Maintenance | Under Maintenance | Under Maintenance | Under Maintenance | Under Maintenance | Under Maintenance | Under Maintenance | Under Maintenance L1, L2, L3, L4, R1, R2, R3 and R4 | 2400 |  |  |  | 5 |  |  |  | 5 |  |  |  | 1
NH148N | 292800 | 292900 | 100 | Minor Bridge | Under Maintenance | Under Maintenance | Under Maintenance | Under Maintenance | Under Maintenance | Under Maintenance | Under Maintenance | Under Maintenance | Under Maintenance | Under Maintenance | Under Maintenance | Under Maintenance | Under Maintenance L1, L2, L3, L4, R1, R2, R3 and R4 | 2400 |  |  |  | 5 |  |  |  | 5 |  |  |  | 1
NH148N | 292900 | 292950 | 50 |  | Under Maintenance | Under Maintenance | Under Maintenance | Under Maintenance | Under Maintenance | Under Maintenance | Under Maintenance | Under Maintenance | Under Maintenance | Under Maintenance | Under Maintenance | Under Maintenance | Under Maintenance L1, L2, L3, L4, R1, R2, R3 and R4 | 2400 |  |  |  | 5 |  |  |  | 5 |  |  |  | 1